## SR025
Equipment number:SR025 | Shift and Date: Morning 09/09/2025 | Sections: | Serial no.BCH14964AEBH85700000001 | Date to be replaced:
Category | Checklist Item | Requirement | Compliant (Y/N) | Comments | Risk Rating (1-5) | Score (0=No, 1=Yes)
GENERAL | Fire extinguisher | Fitted, accessible and inspected | Y |  |  | 1
GENERAL | Reverse hooter | Audible and functional | Y |  |  | 1
GENERAL | Door interlock | Operational for safety | Y |  |  | 1
GENERAL | Stop blocks | Available when parked | Y | ONLY ONE |  | 1
GENERAL | Rotating light | Present and operational | Y |  |  | 1
GENERAL | Hooter | Functional | Y |  |  | 1
STRUCTURE | No welding done on body | If welding is done it has been approved by the engineer | N | YOKE REINFORCED |  | 0
STRUCTURE | ROPS/FOPS certification | Valid certificate available | N/A
OPERATOR COMFORT | Seat type | T-back seat or equivalent | Y |  |  | 1
OPERATOR COMFORT | Stick steering | Ergonomically positioned | N/A
OPERATOR COMFORT | Air conditioning | Functional | N/A
VISIBILITY | Camera system | Optional but must function if fitted | N/A |  |  | 1
VISIBILITY | LED/halogen/sealed beam lights | Check all operational | Y |  |  | 1
ENGINE | Engine type | Deutz engine (model-specific) | Y | F4L914 |  | 1
ENGINE | Exhaust rock protection | Installed | Y |  |  | 1
ENGINE | Catalytic converter & fume diluter | Installed and serviceable | N |  |  | 0
BRAKES | Brakes | Must engage properly | Y |  |  | 1
BRAKES | Brake test | Tested & functional | Y |  |  | 1
HYDRAULICS | Hydraulic pressure | Within 17.5MPa spec | N/A
HYDRAULICS | Hydraulic leak check | No visible leaks | Y | LIFT CULINDER SWEATING |  | 1
HYDRAULICS | Filter indicators | Functional if fitted | N/A
TYRES | Tyre size ,type & no wear and tear | Correct type & condition | Y |  |  | 1
TYRES | Wheel rim guards | Installed (Bell rear) | N |  |  | 0
SERVICEABILITY | Filter change indicators | Visible and functional | N/A
SERVICEABILITY | Access to service points | Easy access verified | Y |  |  | 1
SAFETY | Emergency shutdown | Functional (manual/auto) | N/A
SAFETY | Fire suppression system | If installed, operational | Y |  |  | 1
SAFETY | Brake push button | Hydraulic emergency brake | Y |  |  | 1
SAFETY | I-button | Operational | Y |  |  | 1
SAFETY | PDS | CAS L7 Fully Operational | Y |  |  | 1
SAFETY | Operator Checklist completed correctly | Full completed and signed checklist | Y |  |  | 1
Additional Comments | BOOM HOSE NEEDS PROPER SECURING
Category Summary
Category | Total Items | Total Score | Compliance %
GENERAL | 6 | 6 | 100%
STRUCTURE | 2 | 0 | 0%
OPERATOR COMFORT | 3 | 1 | 33.33%
VISIBILITY | 2 | 2 | 100%
ENGINE | 4 | 2 | 50%
BRAKES | 2 | 2 | 100%
HYDRAULICS | 3 | 1 | 33.33%
TYRES | 2 | 1 | 50%
SERVICEABILITY | 2 | 1 | 50%
SAFETY | 6 | 4 | 66.67%
58.33%

## SR027
Equipment number:SR027 | Shift and Date: Morning 09/09/2025 | Sections: | Serial no.:EBH857EK00000005 | Date to be replaced:
Category | Checklist Item | Requirement | Compliant (Y/N) | Comments | Risk Rating (1-5) | Score (0=No, 1=Yes)
GENERAL | Fire extinguisher | Fitted, accessible and inspected | Y |  |  | 1
GENERAL | Reverse hooter | Audible and functional | Y |  |  | 1
GENERAL | Door interlock | Operational for safety | ? | ON BREAKDOWN - NOT STARTING
GENERAL | Stop blocks | Available when parked | N |  |  | 0
GENERAL | Rotating light | Present and operational | Y |  |  | 1
GENERAL | Hooter | Functional | Y |  |  | 1
STRUCTURE | No welding done on body | If welding is done it has been approved by the engineer | N | YOKE REINFORCED & HYD TANK REPAIRED |  | 0
STRUCTURE | ROPS/FOPS certification | Valid certificate available | N/A
OPERATOR COMFORT | Seat type | T-back seat or equivalent | Y | WORN |  | 1
OPERATOR COMFORT | Stick steering | Ergonomically positioned | N/A
OPERATOR COMFORT | Air conditioning | Functional | N |  |  | 0
VISIBILITY | Camera system | Optional but must function if fitted | N |  |  | 0
VISIBILITY | LED/halogen/sealed beam lights | Check all operational | Y |  |  | 1
ENGINE | Engine type | Deutz engine (model-specific) | Y | F4L914 |  | 1
ENGINE | Exhaust rock protection | Installed | Y |  |  | 1
ENGINE | Catalytic converter & fume diluter | Installed and serviceable | N/A
BRAKES | Brakes | Must engage properly | ?
BRAKES | Brake test | Tested & functional | ?
HYDRAULICS | Hydraulic pressure | Within 17.5MPa spec | N/A
HYDRAULICS | Hydraulic leak check | No visible leaks | Y |  |  | 1
HYDRAULICS | Filter indicators | Functional if fitted | N/A |  |  | 1
TYRES | Tyre size ,type & no wear and tear | Correct type & condition | Y |  |  | 1
TYRES | Wheel rim guards | Installed (Bell rear) | Y |  |  | 1
SERVICEABILITY | Filter change indicators | Visible and functional | N/A
SERVICEABILITY | Access to service points | Easy access verified | Y |  |  | 1
SAFETY | Emergency shutdown | Functional (manual/auto) | N/A
SAFETY | Fire suppression system | If installed, operational | Y |  |  | 1
SAFETY | Brake push button | Hydraulic emergency brake | ?
SAFETY | i-button | Operational | Y |  |  | 1
SAFETY | PDS | CAS L7 Fully Operational | Y |  |  | 1
SAFETY | Operator Checklist completed correctly | Full completed and signed checklist | N | B/D - NOT STARTING |  | 0
SAFETY
Additional Comments | [6 empty] | FALSE
Category Summary | [6 empty] | SAFETY
Category | Total Items | Total Score | Compliance %
GENERAL | 6 | 4 | 66.67%
STRUCTURE | 2 | 2 | 100%
OPERATOR COMFORT | 3 | 2 | 66.67%
VISIBILITY | 2 | 2 | 100%
ENGINE | 4 | 2 | 50%
BRAKES | 2 | 2 | 100%
HYDRAULICS | 3 | 2 | 66.67%
TYRES | 2 | 2 | 100%
SERVICEABILITY | 2 | 2 | 100%
SAFETY | 6 | 6 | 100%
85%

## SR029
Equipment number:SR029 | Shift and Date: Morning 09/09/2025 | Sections: | Serial no.:AEBH857EC00000007 | Date to be replaced:
Category | Checklist Item | Requirement | Compliant (Y/N) | Comments | Risk Rating (1-5) | Score (0=No, 1=Yes)
GENERAL | Fire extinguisher | Fitted, accessible and inspected | N | BRACKET TO BE SECURED |  | 0
GENERAL | Reverse hooter | Audible and functional | N | O.O.O |  | 0
GENERAL | Door interlock | Operational for safety | N | DRIVING WITH OPEN DOOR |  | 0
GENERAL | Stop blocks | Available when parked | Y |  |  | 1
GENERAL | Rotating light | Present and operational | Y |  |  | 1
GENERAL | Hooter | Functional | N | O.O.O |  | 0
STRUCTURE | No welding done on body | If welding is done it has been approved by the engineer | N |  |  | 0
STRUCTURE | ROPS/FOPS certification | Valid certificate available | N/A
OPERATOR COMFORT | Seat type | T-back seat or equivalent | Y | SEAT WORN |  | 1
OPERATOR COMFORT | Stick steering | Ergonomically positioned | N/A
OPERATOR COMFORT | Air conditioning | Functional | N |  |  | 0
VISIBILITY | Camera system | Optional but must function if fitted | N |  |  | 0
VISIBILITY | LED/halogen/sealed beam lights | Check all operational | Y |  |  | 1
ENGINE | Engine type | Deutz engine (model-specific) | Y | F4L914 |  | 1
ENGINE | Exhaust rock protection | Installed | Y |  |  | 1
ENGINE | Catalytic converter & fume diluter | Installed and serviceable | N/A
BRAKES | Brakes | Must engage properly | Y |  |  | 0
BRAKES | Brake test | Tested & functional | Y |  |  | 1
HYDRAULICS | Hydraulic pressure | Within 17.5MPa spec | N/A
HYDRAULICS | Hydraulic leak check | No visible leaks | N |  |  | 1
HYDRAULICS | Filter indicators | Functional if fitted | N/A
TYRES | Tyre size ,type & no wear and tear | Correct type & condition | Y |  |  | 1
TYRES | Wheel rim guards | Installed (Bell rear) | Y |  |  | 1
SERVICEABILITY | Filter change indicators | Visible and functional | N/A
SERVICEABILITY | Access to service points | Easy access verified | Y |  |  | 1
SAFETY | Emergency shutdown | Functional (manual/auto) | N/A
SAFETY | Fire suppression system | If installed, operational | Y |  |  | 1
SAFETY | Brake push button | Hydraulic emergency brake | Y |  |  | 1
SAFETY | i-button | Operational | Y |  |  | 1
SAFETY
SAFETY | Operator Checklist completed correctly | Full completed and signed checklist | Y |  |  | 1
Additional Comments | STOPPED SCALER DIE TO DOOR INTERLOCK, COUNTERWEIGHTS TO BE SECURED, BOOM PIPES TO BE SECURED
Category Summary
Category | Total Items | Total Score | Compliance %
GENERAL | 6 | 2 | 33.33%
STRUCTURE | 2 | 0 | 0%
OPERATOR COMFORT | 3 | 0 | 0%
VISIBILITY | 2 | 0 | 0%
ENGINE | 4 | 0 | 0%
BRAKES | 2 | 0 | 0%
HYDRAULICS | 3 | 0 | 0%
TYRES | 2 | 0 | 0%
SERVICEABILITY | 2 | 1 | 50%
SAFETY | 6 | 6 | 100%
18.33%

## SR033
Equipment number:SR033 | Shift and Date: Morning 09/09/2025 | Sections: | Serial no.:AEBH8571P00000021 | Date to be replaced:
Category | Checklist Item | Requirement | Compliant (Y/N) | Comments | Risk Rating (1-5) | Score (0=No, 1=Yes)
GENERAL | Fire extinguisher | Fitted, accessible and inspected | Y |  |  | 1
GENERAL | Reverse hooter | Audible and functional | Y |  |  | 1
GENERAL | Door interlock | Operational for safety | Y |  |  | 1
GENERAL | Stop blocks | Available when parked | Y |  |  | 1
GENERAL | Rotating light | Present and operational | Y |  |  | 1
GENERAL | Hooter | Functional | Y |  |  | 1
STRUCTURE | No welding done on body | If welding is done it has been approved by the engineer | N | YOKE REINFORCED & HYD TANK REPAIRED |  | 0
STRUCTURE | ROPS/FOPS certification | Valid certificate available | N/A
OPERATOR COMFORT | Seat type | T-back seat or equivalent | Y |  |  | 1
OPERATOR COMFORT | Stick steering | Ergonomically positioned | N/A
OPERATOR COMFORT | Air conditioning | Functional | N | O.O.O |  | 0
VISIBILITY | Camera system | Optional but must function if fitted | N |  |  | 0
VISIBILITY | LED/halogen/sealed beam lights | Check all operational | Y |  |  | 1
ENGINE | Engine type | Deutz engine (model-specific) | Y | F4L914 |  | 1
ENGINE | Exhaust rock protection | Installed | Y |  |  | 1
ENGINE | Catalytic converter & fume diluter | Installed and serviceable | Y |  |  | 1
BRAKES | Brakes | Must engage properly | Y |  |  | 1
BRAKES | Brake test | Tested & functional | Y |  |  | 1
HYDRAULICS | Hydraulic pressure | Within 17.5MPa spec | N/A
HYDRAULICS | Hydraulic leak check | No visible leaks | Y | LIFT CULINDER SWEATIN |  | 1
HYDRAULICS | Filter indicators | Functional if fitted | N/A
TYRES | Tyre size ,type & no wear and tear | Correct type & condition | Y |  |  | 1
TYRES | Wheel rim guards | Installed (Bell rear) | Y |  |  | 1
SERVICEABILITY | Filter change indicators | Visible and functional | N/A
SERVICEABILITY | Access to service points | Easy access verified | Y |  |  | 1
SAFETY | Emergency shutdown | Functional (manual/auto) | N/A
SAFETY | Fire suppression system | If installed, operational | Y |  |  | 1
SAFETY | Brake push button | Hydraulic emergency brake | Y |  |  | 1
SAFETY | I-button | Operational | Y |  |  | 1
SAFETY | PDS | CAS L7 Fully Operational | Y |  |  | 1
SAFETY | Operator Checklist completed correctly | Full completed and signed checklist | Y | SIGNED BY MYSELF |  | 1
Additional Comments | BOOM PIPES TO BE SUPPORTED
Category Summary
Category | Total Items | Total Score | Compliance %
GENERAL | 6 | 6 | 100%
STRUCTURE | 2 | 2 | 100%
OPERATOR COMFORT | 3 | 2 | 66.67%
VISIBILITY | 2 | 2 | 100%
ENGINE | 4 | 3 | 75%
BRAKES | 2 | 2 | 100%
HYDRAULICS | 3 | 3 | 100%
TYRES | 2 | 2 | 100%
SERVICEABILITY | 2 | 2 | 100%
SAFETY | 6 | 6 | 100%
94.17%

## SR036
Equipment number:SR036 | Shift and Date: Morning 09/09/2025 | Sections: | Serial no.: AEBH857FC000000024 | Date to be replaced:
Category | Checklist Item | Requirement | Compliant (Y/N) | Comments | Risk Rating (1-5) | Score (0=No, 1=Yes)
GENERAL | Fire extinguisher | Fitted, accessible and inspected | Y |  |  | 1
GENERAL | Reverse hooter | Audible and functional | Y |  |  | 1
GENERAL | Door interlock | Operational for safety | Y |  |  | 1
GENERAL | Stop blocks | Available when parked | N | ONLY ONE |  | 0
GENERAL | Rotating light | Present and operational | Y |  |  | 1
GENERAL | Hooter | Functional | N | O.O.O |  | 0
STRUCTURE | No welding done on body | If welding is done it has been approved by the engineer | N | REAR YOKE REINFORCED |  | 0
STRUCTURE | ROPS/FOPS certification | Valid certificate available | N/A
OPERATOR COMFORT | Seat type | T-back seat or equivalent | Y |  |  | 1
OPERATOR COMFORT | Stick steering | Ergonomically positioned | N/A
OPERATOR COMFORT | Air conditioning | Functional | N | O.O.O. |  | 0
VISIBILITY | Camera system | Optional but must function if fitted | N | O.O.O |  | 0
VISIBILITY | LED/halogen/sealed beam lights | Check all operational | Y |  |  | 1
ENGINE | Engine type | Deutz engine (model-specific) | Y | F4L914 |  | 1
ENGINE | Exhaust rock protection | Installed | Y |  |  | 1
ENGINE | Catalytic converter & fume diluter | Installed and serviceable | N/A
BRAKES | Brakes | Must engage properly | Y |  |  | 1
BRAKES | Brake test | Tested & functional | Y |  |  | 1
HYDRAULICS | Hydraulic pressure | Within 17.5MPa spec | N/A
HYDRAULICS | Hydraulic leak check | No visible leaks | Y |  |  | 1
HYDRAULICS | Filter indicators | Functional if fitted | N/A
TYRES | Tyre size ,type & no wear and tear | Correct type & condition | Y |  |  | 1
TYRES | Wheel rim guards | Installed (Bell rear) | Y |  |  | 1
SERVICEABILITY | Filter change indicators | Visible and functional | N/A
SERVICEABILITY | Access to service points | Easy access verified | Y |  |  | 1
SAFETY | Emergency shutdown | Functional (manual/auto) | Y |  |  | 1
SAFETY | Fire suppression system | If installed, operational | Y |  |  | 1
SAFETY | Brake push button | Hydraulic emergency brake | Y |  |  | 1
SAFETY | i-button | Operational | Y |  |  | 1
SAFETY | PDS | CAS L7 Fully Operational | Y |  |  | 1
SAFETY | Operator Checklist completed correctly | Full completed and signed checklist | N | SCALER NOT IN USE |  | 0
Additional Comments | BOOM PIPES TO BE SECURED
Category Summary
Category | Total Items | Total Score | Compliance %
GENERAL | 6 | 4 | 66.67%
STRUCTURE | 2 | 2 | 100%
OPERATOR COMFORT | 3 | 2 | 66.67%
VISIBILITY | 2 | 2 | 100%
ENGINE | 4 | 3 | 75%
BRAKES | 2 | 2 | 100%
HYDRAULICS | 3 | 3 | 100%
TYRES | 2 | 2 | 100%
SERVICEABILITY | 2 | 2 | 100%
SAFETY | 6 | 6 | 100%
90.83%

## SR042
Equipment number:SR042 | Shift and Date: Morning 09/09/2025 | Sections: | Serial no.: AEBH857ET01000044 | Date to be replaced:
Category | Checklist Item | Requirement | Compliant (Y/N) | Comments | Risk Rating (1-5) | Score (0=No, 1=Yes)
GENERAL | Fire extinguisher | Fitted, accessible and inspected | Y |  |  | 1
GENERAL | Reverse hooter | Audible and functional | N |  |  | 0
GENERAL | Door interlock | Operational for safety | N | DRIVE WITH OPEN DOOR |  | 0
GENERAL | Stop blocks | Available when parked | Y |  |  | 1
GENERAL | Rotating light | Present and operational | Y |  |  | 1
GENERAL | Hooter | Functional | Y |  |  | 1
STRUCTURE | No welding done on body | If welding is done it has been approved by the engineer | N | REAR YOKE REINFORCED |  | 0
STRUCTURE | ROPS/FOPS certification | Valid certificate available | N/A
OPERATOR COMFORT | Seat type | T-back seat or equivalent | Y |  |  | 1
OPERATOR COMFORT | Stick steering | Ergonomically positioned | N/A
OPERATOR COMFORT | Air conditioning | Functional | N/A
VISIBILITY | Camera system | Optional but must function if fitted | N | O.O.O |  | 0
VISIBILITY | LED/halogen/sealed beam lights | Check all operational | Y |  |  | 1
ENGINE | Engine type | Deutz engine (model-specific) | Y | F4L914 |  | 1
ENGINE | Exhaust rock protection | Installed | Y |  |  | 1
ENGINE | Catalytic converter & fume diluter | Installed and serviceable | N/A
BRAKES | Brakes | Must engage properly | Y |  |  | 1
BRAKES | Brake test | Tested & functional | Y |  |  | 1
HYDRAULICS | Hydraulic pressure | Within 17.5MPa spec | N/A
HYDRAULICS | Hydraulic leak check | No visible leaks | N | PIPES SWEATING |  | 0
HYDRAULICS | Filter indicators | Functional if fitted | N/A
TYRES | Tyre size ,type & no wear and tear | Correct type & condition | Y |  |  | 1
TYRES | Wheel rim guards | Installed (Bell rear) | Y |  |  | 1
SERVICEABILITY | Filter change indicators | Visible and functional | N/A
SERVICEABILITY | Access to service points | Easy access verified | Y |  |  | 1
SAFETY | Emergency shutdown | Functional (manual/auto) | N/A
SAFETY | Fire suppression system | If installed, operational | Y |  |  | 1
SAFETY | Brake push button | Hydraulic emergency brake | Y |  |  | 1
SAFETY | I-button | Operational | Y |  |  | 1
SAFETY | PDS | CAS L7 Fully Operational | Y |  |  | 1
SAFETY | Operator Checklist completed correctly | Full completed and signed checklist | N | BREAK DOWN |  | 0
Additional Comments | STOP SCALER DUE TO DOOR INTERLOCK. BOOM PIPES TO BE SECURED
Category Summary
Category | Total Items | Total Score | Compliance %
GENERAL | 6 | 4 | 66.67%
STRUCTURE | 2 | 1 | 50%
OPERATOR COMFORT | 3 | 1 | 33.33%
VISIBILITY | 2 | 1 | 50%
ENGINE | 4 | 1 | 25%
BRAKES | 2 | 1 | 50%
HYDRAULICS | 3 | 1 | 33.33%
TYRES | 2 | 1 | 50%
SERVICEABILITY | 2 | 1 | 50%
SAFETY | 6 | 4 | 66.67%
47.5%

## SR045
Equipment number:SR045 | Shift and Date : Morning 09/09/2025 | Sections: | Serial no.: AEBH857EL01000048 | Date to be replaced:
Category | Checklist Item | Requirement | Compliant (Y/N) | Comments | Risk Rating (1-5) | Score (0=No, 1=Yes)
GENERAL | Fire extinguisher | Fitted, accessible and inspected | Y |  |  | 1
GENERAL | Reverse hooter | Audible and functional | N | O.O.O
GENERAL | Door interlock | Operational for safety | Y |  |  | 0
GENERAL | Stop blocks | Available when parked | Y |  |  | 1
GENERAL | Rotating light | Present and operational | Y |  |  | 1
GENERAL | Hooter | Functional | Y |  |  | 1
STRUCTURE | No welding done on body | If welding is done it has been approved by the engineer | N | YOKE REINFORCED |  | 0
STRUCTURE | ROPS/FOPS certification | Valid certificate available | N/A
OPERATOR COMFORT | Seat type | T-back seat or equivalent | Y |  |  | 1
OPERATOR COMFORT | Stick steering | Ergonomically positioned | N/A
OPERATOR COMFORT | Air conditioning | Functional | N | O.O.O |  | 0
VISIBILITY | Camera system | Optional but must function if fitted | N | O.O.O |  | 0
VISIBILITY | LED/halogen/sealed beam lights | Check all operational | Y |  |  | 1
ENGINE | Engine type | Deutz engine (model-specific) | Y | F4L914 |  | 1
ENGINE | Exhaust rock protection | Installed | Y |  |  | 1
ENGINE | Catalytic converter & fume diluter | Installed and serviceable | N/A
BRAKES | Brakes | Must engage properly | Y |  |  | 1
BRAKES | Brake test | Tested & functional | Y |  |  | 1
HYDRAULICS | Hydraulic pressure | Within 17.5MPa spec | N/A
HYDRAULICS | Hydraulic leak check | No visible leaks | Y | PIPES SWEATING |  | 1
HYDRAULICS | Filter indicators | Functional if fitted | N/A
TYRES | Tyre size ,type & no wear and tear | Correct type & condition | Y |  |  | 1
TYRES | Wheel rim guards | Installed (Bell rear) | N | RMOVED DUE TO DAMAGES |  | 0
SERVICEABILITY | Filter change indicators | Visible and functional | N/A
SERVICEABILITY | Access to service points | Easy access verified | Y |  |  | 1
SAFETY | Emergency shutdown | Functional (manual/auto) | N/A
SAFETY | Fire suppression system | If installed, operational | Y |  |  | 1
SAFETY | Brake push button | Hydraulic emergency brake | Y |  |  | 1
SAFETY | I-button | Operational | Y |  |  | 1
SAFETY | PDS | CAS L7 Fully Operational | Y |  |  | 1
SAFETY | Operator Checklist completed correctly | Full completed and signed checklist | Y |  |  | 1
Additional Comments | BOOM PIPES OT BE SECURED
Category Summary
Category | Total Items | Total Score | Compliance %
GENERAL | 6 | 4 | 66.67%
STRUCTURE | 2 | 1 | 50%
OPERATOR COMFORT | 3 | 1 | 33.33%
VISIBILITY | 2 | 1 | 50%
ENGINE | 4 | 1 | 25%
BRAKES | 2 | 1 | 50%
HYDRAULICS | 3 | 1 | 33.33%
TYRES | 2 | 1 | 50%
SERVICEABILITY | 2 | 1 | 50%
SAFETY | 6 | 6 | 100%
50.83%

## SR046
Equipment number:SR046 | Shift and Date : Morning 09/09/2025 | Sections: | Serial no.: | Date to be replaced:
Category | Checklist Item | Requirement | Compliant (Y/N) | Comments | Risk Rating (1-5) | Score (0=No, 1=Yes)
GENERAL | Fire extinguisher | Fitted, accessible and inspected | Y |  |  | 1
GENERAL | Reverse hooter | Audible and functional | Y |  |  | 1
GENERAL | Door interlock | Operational for safety | Y |  |  | 1
GENERAL | Stop blocks | Available when parked | Y |  |  | 1
GENERAL | Rotating light | Present and operational | Y |  |  | 1
GENERAL | Hooter | Functional | Y |  |  | 1
STRUCTURE | No welding done on body | If welding is done it has been approved by the engineer | Y | NO REPAIRS DONE |  | 1
STRUCTURE | ROPS/FOPS certification | Valid certificate available | N/A
OPERATOR COMFORT | Seat type | T-back seat or equivalent | Y |  |  | 1
OPERATOR COMFORT | Stick steering | Ergonomically positioned | N/A
OPERATOR COMFORT | Air conditioning | Functional | Y |  |  | 1
VISIBILITY | Camera system | Optional but must function if fitted | Y |  |  | 1
VISIBILITY | LED/halogen/sealed beam lights | Check all operational | Y |  |  | 1
ENGINE | Engine type | Deutz engine (model-specific) | Y | F5L914 |  | 1
ENGINE | Exhaust rock protection | Installed | Y |  |  | 1
ENGINE | Catalytic converter & fume diluter | Installed and serviceable | N/A
BRAKES | Brakes | Must engage properly | Y |  |  | 1
BRAKES | Brake test | Tested & functional | Y |  |  | 1
HYDRAULICS | Hydraulic pressure | Within 17.5MPa spec | N/A
HYDRAULICS | Hydraulic leak check | No visible leaks | Y | SLIGHT LEAK AT PUMP |  | 1
HYDRAULICS | Filter indicators | Functional if fitted | N/A
TYRES | Tyre size ,type & no wear and tear | Correct type & condition | Y |  |  | 1
TYRES | Wheel rim guards | Installed (Bell rear) | Y |  |  | 1
SERVICEABILITY | Filter change indicators | Visible and functional | N/A
SERVICEABILITY | Access to service points | Easy access verified | Y |  |  | 1
SAFETY | Emergency shutdown | Functional (manual/auto) | Y | NEW SCALERS WITH ECS GOT THIS FUNCTION |  | 1
SAFETY | Fire suppression system | If installed, operational | Y |  |  | 1
SAFETY | Brake push button | Hydraulic emergency brake | Y |  |  | 1
SAFETY | I-button | Operational | Y |  |  | 1
SAFETY | PDS | CAS L7 Fully Operational | Y | CAS L9 |  | 1
SAFETY | Operator Checklist completed correctly | Full completed and signed checklist | Y | SIGNED BY ME |  | 1
Additional Comments
Category Summary
Category | Total Items | Total Score | Compliance %
GENERAL | 6 | 6 | 100%
STRUCTURE | 2 | 2 | 100%
OPERATOR COMFORT | 3 | 2 | 66.67%
VISIBILITY | 2 | 2 | 100%
ENGINE | 4 | 3 | 75%
BRAKES | 2 | 2 | 100%
HYDRAULICS | 3 | 3 | 100%
TYRES | 2 | 2 | 100%
SERVICEABILITY | 2 | 2 | 100%
SAFETY | 6 | 6 | 100%
94.17%

## SR053
Equipment number:SR053 | Shift and Date : Morning 09/09/2025 | Sections: | Serial no.: AEBH857EE00100053 | Date to be replaced:
Category | Checklist Item | Requirement | Compliant (Y/N) | Comments | Risk Rating (1-5) | Score (0=No, 1=Yes)
GENERAL | Fire extinguisher | Fitted, accessible and inspected | Y | NEED LABEL |  | 1
GENERAL | Reverse hooter | Audible and functional | Y |  |  | 1
GENERAL | Door interlock | Operational for safety | Y |  |  | 1
GENERAL | Stop blocks | Available when parked | Y |  |  | 1
GENERAL | Rotating light | Present and operational | Y |  |  | 1
GENERAL | Hooter | Functional | Y |  |  | 1
STRUCTURE | No welding done on body | If welding is done it has been approved by the engineer | Y | NO REPAIRS DONE |  | 1
STRUCTURE | ROPS/FOPS certification | Valid certificate available | N/A
OPERATOR COMFORT | Seat type | T-back seat or equivalent | Y |  |  | 1
OPERATOR COMFORT | Stick steering | Ergonomically positioned | N/A
OPERATOR COMFORT | Air conditioning | Functional | Y |  |  | 1
VISIBILITY | Camera system | Optional but must function if fitted | Y |  |  | 1
VISIBILITY | LED/halogen/sealed beam lights | Check all operational | Y |  |  | 1
ENGINE | Engine type | Deutz engine (model-specific) | Y | F5L914 |  | 1
ENGINE | Exhaust rock protection | Installed | Y |  |  | 1
ENGINE | Catalytic converter & fume diluter | Installed and serviceable | N/A
BRAKES | Brakes | Must engage properly | Y |  |  | 1
BRAKES | Brake test | Tested & functional | Y |  |  | 1
HYDRAULICS | Hydraulic pressure | Within 17.5MPa spec | N/A
HYDRAULICS | Hydraulic leak check | No visible leaks | Y |  |  | 1
HYDRAULICS | Filter indicators | Functional if fitted | N/A
TYRES | Tyre size ,type & no wear and tear | Correct type & condition | Y |  |  | 1
TYRES | Wheel rim guards | Installed (Bell rear) | Y |  |  | 1
SERVICEABILITY | Filter change indicators | Visible and functional | N/A
SERVICEABILITY | Access to service points | Easy access verified | Y |  |  | 1
SAFETY | Emergency shutdown | Functional (manual/auto) | Y | NEW SCALERS WITH ECS GOT THIS FUNCTION |  | 1
SAFETY | Fire suppression system | If installed, operational | Y |  |  | 1
SAFETY | Brake push button | Hydraulic emergency brake | Y |  |  | 1
SAFETY | I-button | Operational | Y
SAFETY | PDS | CAS L7 Fully Operational | Y | CAS L9 |  | 1
SAFETY | Operator Checklist completed correctly | Full completed and signed checklist | N | PRE PRODUCTION |  | 0
Additional Comments | NEW SCALER
Category Summary
Category | Total Items | Total Score | Compliance %
GENERAL | 6 | 6 | 100%
STRUCTURE | 2 | 2 | 100%
OPERATOR COMFORT | 3 | 2 | 66.67%
VISIBILITY | 2 | 2 | 100%
ENGINE | 4 | 3 | 75%
BRAKES | 2 | 2 | 100%
HYDRAULICS | 3 | 3 | 100%
TYRES | 2 | 2 | 100%
SERVICEABILITY | 2 | 2 | 100%
SAFETY | 6 | 6 | 100%
94.17%

## SR054
Equipment number:SR054 | Shift and Date : Morning 09/09/2025 | Sections: | Serial no.: AEBH857EH00100054 | Date to be replaced:
Category | Checklist Item | Requirement | Compliant (Y/N) | Comments | Risk Rating (1-5) | Score (0=No, 1=Yes)
GENERAL | Fire extinguisher | Fitted, accessible and inspected | Y | NEED LABEL |  | 1
GENERAL | Reverse hooter | Audible and functional | Y |  |  | 1
GENERAL | Door interlock | Operational for safety | Y |  |  | 1
GENERAL | Stop blocks | Available when parked | Y |  |  | 1
GENERAL | Rotating light | Present and operational | Y |  |  | 1
GENERAL | Hooter | Functional | Y |  |  | 1
STRUCTURE | No welding done on body | If welding is done it has been approved by the engineer | Y | NO REPAIRS DONE |  | 1
STRUCTURE | ROPS/FOPS certification | Valid certificate available | N/A
OPERATOR COMFORT | Seat type | T-back seat or equivalent | Y |  |  | 1
OPERATOR COMFORT | Stick steering | Ergonomically positioned | N/A
OPERATOR COMFORT | Air conditioning | Functional | Y |  |  | 1
VISIBILITY | Camera system | Optional but must function if fitted | Y
VISIBILITY | LED/halogen/sealed beam lights | Check all operational | Y |  |  | 1
ENGINE | Engine type | Deutz engine (model-specific) | Y | F5L914
ENGINE | Exhaust rock protection | Installed | Y |  |  | 1
ENGINE | Catalytic converter & fume diluter | Installed and serviceable | N/A
BRAKES | Brakes | Must engage properly | Y |  |  | 1
BRAKES | Brake test | Tested & functional | Y |  |  | 1
HYDRAULICS | Hydraulic pressure | Within 17.5MPa spec | N/A
HYDRAULICS | Hydraulic leak check | No visible leaks | Y |  |  | 1
HYDRAULICS | Filter indicators | Functional if fitted | N/A
TYRES | Tyre size ,type & no wear and tear | Correct type & condition | Y |  |  | 1
TYRES | Wheel rim guards | Installed (Bell rear) | Y
SERVICEABILITY | Filter change indicators | Visible and functional | N/A
SERVICEABILITY | Access to service points | Easy access verified | Y |  |  | 1
SAFETY | Emergency shutdown | Functional (manual/auto) | Y | NEW SCALERS WITH ECS GOT THIS FUNCTION |  | 1
SAFETY | Fire suppression system | If installed, operational | Y |  |  | 1
SAFETY | Brake push button | Hydraulic emergency brake | Y |  |  | 1
SAFETY | I-button | Operational | Y |  |  | 1
SAFETY | PDS | CAS L7 Fully Operational | Y | CAS L9 |  | 1
SAFETY | Operator Checklist completed correctly | Full completed and signed checklist | N | PRE PRODUCTION |  | 0
Additional Comments | NEW SCALER
Category Summary
Category | Total Items | Total Score | Compliance %
GENERAL | 6 | 6 | 100%
STRUCTURE | 2 | 2 | 100%
OPERATOR COMFORT | 3 | 2 | 66.67%
VISIBILITY | 2 | 2 | 100%
ENGINE | 4 | 3 | 75%
BRAKES | 2 | 2 | 100%
HYDRAULICS | 3 | 3 | 100%
TYRES | 2 | 2 | 100%
SERVICEABILITY | 2 | 2 | 100%
SAFETY | 6 | 6 | 100%
94.17%