## Sheet1
Description | Amount | Comment
Design, project manage – Quote
Qoute received | 301000 | An amount was received from Stabilis in the initial qoute, an updated qoute was requested and only the date was different, and the amount remained the same.
5 x Fire Retardant Doors (Delivery, control and commissioning) – Quote
Qoute received | 1290092.71 | An amount was received from AMS Haden in the initial qoute, an updated qoute was requested and only the date was different, and the amount remained the same.
Vent wall(Brick at Doors)
vent wall/m^2 | 1700 | The estimate is made by Stabilis, who will assist with the installation of the Vent doors.
m^2 | 40
No. walls | 4
Vent wall | 272000
Vent wall(Brick)
vent wall/m^2 | 1700 | The price is more than the originally calculated because initially, normal vent wall were proposed, but were discarded for brick walls instead to be able to withstand high temparetures. As opposed to the original plan, I think its best they just enclose the workshop. so 11 units will be suffifient for that.
m^2 | 40
No. walls | 11
Vent wall | 748000
37kW Fan
37kW Fan/unit | 105473.5 | No external contractor will be required to assist with procument and installation, as the Items will be utelised from the mine stores, amount per unit was received from mine financial records of the item
Unit(s) | 2
37kW Fan | 210947
760mmX3,6 Air column
Air column/unit | 2829.12 | No external contractor will be required to assist with procument and installation, as the Items will be utelised from the mine stores, amount per unit was received from mine financial records of the item
Unit(s) | 2
760mmX3,6 Air column | 5658.24
Industrial fan
Industrial fan/unit | 3999 | No external contractor will be required to assist with procument and installation, as the Items will be utelised from the mine stores, amount per unit was received from mine financial records of the item
Unit(s) | 6
Industrial fan | 23994
EC&I SYSTEM – Qoute
Qoute received | 713386.4 | An amount was received from SPERO SENSORS & INSTRUMENTS (PTY) LTD in the form of a qoute.
SUBTOTAL | 3565078.35
K