## Lookup Table
Conveyors | [7 empty] | ROM Bins
Shaft | Area | Conveyor Name | Conveyor Equipment Number | Conveyor Length in m | Lift in m | Capacity in t/h | Speed in m/s | Shaft | Area | Bin No.
Nchw 2 | Graben | ST03 | 51-GC-10-CV01 | 158 | 3.9 | 613 | 1.2 | Nchw 2 | Graben | Bin 1
Bin 2
| MDN | SF01 | 51-JC-23-CV-01 | 241 | 23 | 613 | 1.2
|  | 04F | 51-JC-25-CV-01 | 235 | -15 | 613 | 1.2 |  | MDN | Bin 6
|  | 05F | 51-JC-30-CV-01 | 221 | 15 | 613 | 1.2 |  |  | Bin 8
|  | 06F | 51-JC-35-CV-01 | 163 | -2 | 613 | 1.2
|  | 38F | 51-JC-44-CV-01 | 617 | 104 | 613 | 1.2 | Nchw 3 | Satellite Tip 1 | Bin 1
Bin 2
Nchw 3 | Silo Feed System | 55CV01 | 61-JC-55-CV-01 | 123 | 9 | 600 | 1.2 |  |  | Bin 3
|  | 55CV02 | 61-JC-55-CV-02 | 184 | 32 | 600 | 2
|  | 55CV03 | 61-JC-55-CV-03 | 219 | 18 | 600 | 1.2 |  | Satellite Tip 2 | Bin 1
Bin 2
| Satellite Tip 1 | 60CV01 | 61-JC-60-CV01 | 264 | 17 | 600 | 1.2 |  |  | Bin 3
|  | 60CV02 | 61-JC-60-CV02 | 287 | 52 | 600 | 1.2 |  |  | Bin 4
| Satellite Tip 2 | 65CV01 | 61-JC-65-CV-01 | 434 | 23 | 600 | 2
|  | 65CV02 | 61-JC-65-CV-02 | 381 | 27 | 600 | 1.2
Crushers
Shaft | Area | Crusher Name | Feed opening width (mm) | Feed opening depth (mm) | Nominal power (kW) | Weight (kg) | Operating speed (RPM)
Nchw 2 | MDN | North Crusher | 1200 | 870 | 160 | 26000 | 230
Nchw 3 | Silo Feed | Crusher | 1200 | 870 | 160 | 26000 | 230

## SF01
SF-01 (51-JC-23-CV-01)
CONV. LOCATION | Nchwaning II - Underground
FROM | Conveyor 04-F
TO | Main Silo
DESIGN DATA |  |  | TAKE-UP DETAILS |  | BELT DATA |  |  | PULLEY DATA
Material |  | Manganese Ore Crushed | Make | Dymot | Supplier |  | TBC | Name |  |  |  | Item No | Pulley Type |  | Pulley Diameter (mm) |  |  | Face Width (mm) |  |  | Lag Type |  | Lagging Thickness (mm) |  | Wrap Angle (deg) |  | Shaft Diameter (mm) | Shaft Material | Bearing Center Distance (mm) |  | Bearing Diameter (mm) |  | Bearing Series | Plummer Block |  | Pulley Weight (kg)
Maximum Lump Size (mm) |  | 150 | Model | TBC | Type |  | Fabric
Density (kg/m³) |  | 2600 | Type | Automatic Winch Control | Speed (m/s) |  | 1.2
Surcharge Angle (deg) |  | 28 | Beltline Tension (N) | 29 200 | Width (mm) |  | 1050 | Head Pulley |  |  |  | D1 | HT |  | 800 |  |  | 1200 |  |  | Nordback |  | 10 |  | 182.121 |  | 200 | EN8-N | 1700 |  | 180 |  | 23040 | 3140 |  | 1455 | Type 2
Tonnage (t/h) |  | 613 | Required displacement (m) | 4.86 | Rating (N/mm) |  | 800 | Pulley 2 |  |  |  | D2 | HT |  | 800 |  |  | 1200 |  |  | Rubber |  | 10 |  | 189.2314 |  | 200 | EN8-N | 1700 |  | 180 |  | 23040 | 3140 |  | 1372 | Type 2
Maximum Tonnage (t/h) |  | 613 | Dynamic displacement (m) | 0.46 | Cable Diameter (mm) |  | --- | Motor 1 - Backstop 1 |  |  |  | D3 | HT |  | 800 |  |  | 1200 |  |  | Nordback-D |  | 12 |  | 185.5419 |  | 200 | EN8-N | 1700 |  | 180 |  | 23040 | 3140 |  | 1632 | Type 1
Length (m) |  | 241.1 | Permanent Elongation (m) | 3.31 | Number of Fabric Plys in Belt |  | 4 | Take-up Pulley |  |  |  | D4 | MT |  | 630 |  |  | 1200 |  |  | Rubber |  | 10 |  | 180 |  | 160 | EN8-N | 1700 |  | 140 |  | 23232 | 532 |  | 717 | Type 3
Height (m) |  | 22.9 | Splice Allowance (m) | 0.59 | Elastic Modulus (kN/m) |  | 7 254 | Pulley 5 |  |  |  | D5 | HT |  | 800 |  |  | 1200 |  |  | Rubber |  | 10 |  | 180.1783 |  | 200 | EN8-N | 1700 |  | 180 |  | 23040 | 3140 |  | 1372 | Type 2
Speed (m/s) |  | 1.2 | Clearance (m) | 0.5 | Top Cover Thickness (mm) |  | 6 | Tail Pulley |  |  |  | D6 | MT |  | 630 |  |  | 1200 |  |  | Nordback |  | 10 |  | 179.7989 |  | 160 | EN8-N | 1700 |  | 140 |  | 23232 | 532 |  | 783 | Type 4
|  |  | Cable Reeving Ratio | 2:1 | Bottom Cover Thickness (mm) |  | 3
|  |  | Take-up Mass (kg) | --- | Total Thickness (mm) |  | 15.4
|  |  | Cable Tension (N) | 29 200 | Weight (kg/m) |  | 17.3
|  |  | Cable Diameter (mm) | 14 | Tape Length (m) |  | 509.7
|  |  | Sheave Root Diam (mm) | 245
|  |  | Item no | E
[5 empty] | Item no |  | A
DRIVE DATA | [5 empty] | IDLER SET DATA
Motor |  |  | Motor 1 | [5 empty] | Set 1 | Set 2 |  |  |  | Set 3 |  |  | Set 4 |  |  | Set 5 |  | Set 6
Motor Type |  |  | VFD |  |  | Type |  |  | Carry | Return |  |  |  | Slider Bed |  |  | Flat return |  |  | Transition 1 |  | Transition 2
Make |  |  | WEG IE3 |  |  | Bearing Series |  |  | 6206 | 6206 | [6 empty] | 6306 |  |  | 6206 |  | 6206
Nameplate Rating per Motor (kW) |  |  | 75 |  |  | Number of Rolls |  |  | 3 | 2 | [6 empty] | 1 |  |  | 3 |  | 3
Synchronous RPM |  |  | 1500 |  |  | Average Spacing (m) |  |  | 1.2 | 2.4 | [6 empty] | 3 |  |  | 2.6(h) / 1.5(t) |  | 2.6(h) / 1.5(t)
Mech. Efficiency at Nameplate (%) |  |  | 95.5 |  |  | Number of Idler Sets / Number of Rolls |  |  | 226 / 678 | 116 / 232 | [6 empty] | 2 / 2 |  |  | 1 / 3 |  | 2 / 6
Reducer Ratio |  |  | 53.51 |  |  | Troughing Angle |  |  | 35 | 10 |  |  |  | 35 |  |  | 0 |  |  | 20 |  | 30
Catalog Reducer Ratio |  |  | 55.15 |  |  | Roll Diameter (mm) |  |  | 152 | 152 | [6 empty] | 152 |  |  | 152 |  | 152
Chain or V-Belt Reduction Ratio |  |  | N/A |  |  | Shaft Diameter (mm) |  |  | 30 | 30 | [6 empty] | 30 |  |  | 30 |  | 30
Manufacture |  |  | Flender |  |  | Item No |  |  | C1 | C2 |  |  |  | C3 |  |  | C4 |  |  | C5 |  | C6
Series Name |  |  | B3SH11 A
Number of Stages |  |  | 3 |  |  | HIGH SPEED COUPLING |  | LOW SPEED COUPLING | [7 empty] | PRIMARY SCRAPER | [5 empty] | RETURN PLOUGH |  |  |  | BACKSTOP | [5 empty] | BRAKE
Configuration (Right Angle / Parallel) |  |  | Right Angle |  |  | Make | Flender | Make |  |  | Flender |  |  |  |  | Make |  |  | N/A |  |  | Make |  | Ultralloy |  | Name |  |  |  | Backstop 1 |  | Name |  |  | None installed
Service Factor |  |  | 1.5 |  |  | Type | N-Eupex A200 | Type |  |  | Rigid |  |  |  |  | Model |  |  | N/A |  |  | Model |  | V-TYPE SCRAPER |  | Make |  |  |  | Flender |  | Make |  |  | N/A
Voith Coupling Type |  |  | N/A |  |  | No reqd | 1 | No reqd |  |  | 1 |  |  |  |  | Qty |  |  | N/A |  |  | Qty |  | 2 |  | Model |  |  |  | TBC |  | Model |  |  | N/A
Synchronous RPM |  |  | 1500 |  |  | Mass |  | Mass | [7 empty] | Item no |  |  | H |  |  | Item no |  | K |  | Type |  |  |  | Integral |  | Type |  |  | N/A
Motor RPM |  |  | 1477 |  |  | Nom torque |  | Nom torque | [7 empty] | SECONDARY SCRAPER | [9 empty] | Number per Pulley |  |  |  | 1 |  | Number per Pulley
Item No |  |  | B1 |  |  | Oil fill/grade |  | Max shaft diam |  |  | 170-210 |  |  |  |  | Make |  |  | N/A | [6 empty] | Nameplate Rating (N·m) |  |  |  | 485 |  | Nameplate Rating per Brake
[6 empty] | Max shaft diam |  | Input diam | [7 empty] | Model |  |  | N/A | [6 empty] | Effective Pulley Diameter (mm) |  |  |  | 830 |  | Total installed brake torque (N·m)
[6 empty] | Input diam |  | Output diam | [7 empty] | Qty |  |  | N/A | [6 empty] | Item no |  |  |  | L |  | Effective Pulley Diameter (mm)
[6 empty] | Output diam |  | Item no |  |  | G |  |  |  |  | Item no |  |  | J | [12 empty] | Item no |  |  | M
[6 empty] | Item no | F
Return

## 04F
04-F (51-JC-25-CV-01)
CONV. LOCATION | Nchwaning II - Underground
FROM | Conveyor 05-F
TO | Conveyor SF-01
DESIGN DATA |  |  | TAKE-UP DETAILS |  | BELT DATA |  |  | PULLEY DATA
Material |  | Manganese Ore | Make | Dymot | Supplier |  | TBC | Name |  |  |  | Item No | Pulley Type |  | Pulley Diameter (mm) |  |  | Face Width (mm) |  |  | Lag Type |  | Lagging Thickness (mm) |  |  | Wrap Angle (deg) |  | Shaft Diameter (mm) | Shaft Material | Bearing Center Distance (mm) |  | Bearing Diameter (mm) |  | Bearing Series | Plummer Block |  | Pulley Weight (kg)
Maximum Lump Size (mm) |  | 150 | Model | TBC | Type |  | Fabric
Density (kg/m³) |  | 2600 | Type | Automatic Winch Control | Speed (m/s) |  | 1.2
Surcharge Angle (deg) |  | 28 | Beltline Tension (N) | 32 000 | Width (mm) |  | 1050 | Head Pulley |  |  |  | D1 | MT |  | 630 |  |  | 1200 |  |  | NORDBACK |  | 12 |  |  | 180.5503 |  | 160 | EN8-N | 1700 |  | 140 |  | 23232 | 532 |  | 785
Tonnage (t/h) |  | 613 | Required displacement (m) | 4.06 | Rating (N/mm) |  | 630 | Pulley 2 |  |  |  | D2 | MT |  | 500 |  |  | 1200 |  |  | Rubber |  | 10 |  |  | 87.0508 |  | 140 | EN8-N | 1700 |  | 125 |  | 23228 | 528 |  | 550
Maximum Tonnage (t/h) |  | 613 | Dynamic displacement (m) | 0.07 |  |  | --- | Pulley 3 |  |  |  | D3 | MT |  | 500 |  |  | 1200 |  |  | Rubber |  | 10 |  |  | 89.6805 |  | 140 | EN8-N | 1700 |  | 125 |  | 23228 | 528 |  | 550
Length (m) |  | 235 | Permanent Elongation (m) | 3.13 | Number of Fabric Plys in Belt |  | 4 | Take-up Pulley |  |  |  | D4 | MT |  | 630 |  |  | 1200 |  |  | Rubber |  | 10 |  |  | 179.6845 |  | 160 | EN8-N | 1700 |  | 140 |  | 23232 | 532 |  | 717
Height (m) |  | -14.5 | Splice Allowance (m) | 0.51 | Elastic Modulus (kN/m) |  | 6 061 | Pulley 5 |  |  |  | D5 | MT |  | 500 |  |  | 1200 |  |  | Rubber |  | 10 |  |  | 88.7836 |  | 140 | EN8-N | 1700 |  | 125 |  | 23228 | 528 |  | 550
Speed (m/s) |  | 1.2 | Clearance (m) | 0.35 | Top Cover Thickness (mm) |  | 6 | Pulley 6 |  |  |  | D6 | MT |  | 500 |  |  | 1200 |  |  | Rubber |  | 10 |  |  | 94.9009 |  | 140 | EN8-N | 1700 |  | 125 |  | 23228 | 528 |  | 550
|  |  | Cable Reeving Ratio | 2:1 | Bottom Cover Thickness (mm) |  | 3 | Motor 1 - Brake 1 |  |  |  | D7 | HT |  | 630 |  |  | 1200 |  |  | NORDBACK |  | 12 |  |  | 180 |  | 160 | EN8-N | 1700 |  | 140 |  | 23232 | 532 |  | 847
|  |  | Take-up Mass (kg) | --- | Total Thickness (mm) |  | 14.9
|  |  | Cable Tension (N) | 32 000 | Weight (kg/m) |  | 16.6
|  |  | Cable Diameter (mm) | 14 | Tape Length (m) |  | 482.2
|  |  | Sheave Root Diam (mm) | 245
|  |  | Item no | E
[5 empty] | Item no |  | A
DRIVE DATA | [5 empty] | IDLER SET DATA
Motor |  |  | Motor 1 | [5 empty] | Set 1 | Set 2 |  |  |  | Set 3 |  |  | Set 4 |  |  | Set 5 |  | Set 6
Motor Type |  |  | VFD |  |  | Type |  |  | Carry | Return |  |  |  | Slider Bed |  |  | Flat return |  |  | Transition 1 |  | Transition 2
Make |  |  | WEG IE3 |  |  | Bearing Series |  |  | 6206 | 6206 | [6 empty] | 6206 |  |  | 6206 |  | 6206
Nameplate Rating per Motor (kW) |  |  | 30 |  |  | Number of Rolls |  |  | 3 | 2 | [6 empty] | 1 |  |  | 3 |  | 3
Synchronous RPM |  |  | 1500 |  |  | Average Spacing (m) |  |  | 1.2 | 2.4 | [6 empty] | 2.4 |  |  | 1.5(h) / 1.9(t) |  | 1.5(h) / 1.9(t)
Mech. Efficiency at Nameplate (%) |  |  | 95.5 |  |  | Number of Idler Sets / Number of Rolls |  |  | 216 / 648 | 105 / 210 | [6 empty] | 2 / 2 |  |  | TBC |  | TBC |  | Values TBC with final layout drawing
Reducer Ratio |  |  | 43.17 |  |  | Troughing Angle |  |  | 35 | 10 |  |  |  | 35 |  |  | 0 |  |  | 20 |  | 30
Catalog Reducer Ratio |  |  | N/A |  |  | Roll Diameter (mm) |  |  | 152 | 152 | [6 empty] | 152 |  |  | 152 |  | 152
Chain or V-Belt Reduction Ratio |  |  | N/A |  |  | Shaft Diameter (mm) |  |  | 30 | 30 | [6 empty] | 30 |  |  | 30 |  | 30
Manufacture |  |  | Flender |  |  | Item No |  |  | C1 | C2 |  |  |  | C3 |  |  | C4 |  |  | C5 |  | C6
Series Name |  |  | B3SH06
Number of Stages |  |  | 3 |  |  | HIGH SPEED COUPLING |  | LOW SPEED COUPLING | [7 empty] | PRIMARY SCRAPER | [5 empty] | RETURN PLOUGH |  |  |  |  | BACKSTOP | [5 empty] | BRAKE
Configuration (Right Angle / Parallel) |  |  | Right Angle |  |  | Make | Flender | Make |  |  | Flender |  |  |  |  | Make |  |  | N/A |  |  | Make |  |  | ULTRALLOY |  | Name |  |  |  | None installed |  | Name |  |  | Brake 1
Service Factor |  |  | 1.4 |  |  | Type | Flexible | Type |  |  | Rigid |  |  |  |  | Model |  |  | N/A |  |  | Model |  |  | V-TYPE |  | Make |  |  |  | N/A |  | Make |  |  | Flender
Voith Coupling Type |  |  | N/A |  |  | No reqd | 1 | No reqd |  |  | 1 |  |  |  |  | Qty |  |  | N/A |  |  | Qty |  |  | 1 |  | Model |  |  |  | N/A |  | Model |  |  | N/A
Synchronous RPM |  |  | 1500 |  |  | Mass |  | Mass | [7 empty] | Item no |  |  | H |  |  | Item no |  |  | K |  | Type | [5 empty] | Type |  |  | Integral
Motor RPM |  |  | 1477 |  |  | Nom torque |  | Nom torque | [7 empty] | SECONDARY SCRAPER | [10 empty] | Number per Pulley |  |  |  | 0 |  | Number per Pulley |  |  | 1
Item No |  |  | B1 |  |  | Oil fill/grade |  | Max shaft diam |  |  | TBC |  |  |  |  | Make |  |  | ULTRAALLOY | [7 empty] | Nameplate Rating (N·m) | [5 empty] | Nameplate Rating per Brake |  |  | 110
[6 empty] | Max shaft diam |  | Input diam | [7 empty] | Model |  |  | C-TYPE | [7 empty] | Effective Pulley Diameter (mm) | [5 empty] | Total installed brake torque (N·m) |  |  | 110
[6 empty] | Input diam |  | Output diam | [7 empty] | Qty |  |  | 1 | [7 empty] | Item no |  |  |  | L |  | Effective Pulley Diameter (mm) |  |  | 630
[6 empty] | Output diam |  | Item no |  |  | G |  |  |  |  | Item no |  |  | J | [13 empty] | Item no |  |  | M
[6 empty] | Item no | F
Return

## 05F
05-F (51-JC-30-CV-01)
CONV. LOCATION | Nchwaning II - Underground
FROM | Conveyor 06-F
TO | Conveyor 04-F
DESIGN DATA |  |  | TAKE-UP DETAILS |  | BELT DATA |  |  | PULLEY DATA
Material |  | Manganese Ore | Make | DYMOT | Supplier |  | TBC | Name |  |  |  | Item No | Pulley Type |  | Pulley Diameter (mm) |  |  | Face Width (mm) |  |  | Lag Type |  | Lagging Thickness (mm) |  | Wrap Angle (deg) |  | Shaft Diameter (mm) | Shaft Material | Bearing Center Distance (mm) |  | Bearing Diameter (mm) |  | Bearing Series | Plummer Block |  | Estimated Pulley Weight (kg)
Maximum Lump Size (mm) |  | 150 | Model | 7.5kW | Type |  | Fabric
Density (kg/m³) |  | 2600 | Type | Automatic Winch Control | Speed (m/s) |  | 1.2
Surcharge Angle (deg) |  | 28 | Beltline Tension (N) | 34 700 | Width (mm) |  | 1050 | Head Pulley |  |  |  | D1 | MT |  | 630 |  |  | 1200 |  |  | Rubber |  | 10 |  | 182.5593 |  | 160 | EN8-N | 1700 |  | 140 |  | 23232 | 532 |  | 836.3 | Type 2
Tonnage (t/h) |  | 613 | Required displacement (m) | 3.92 | Rating (N/mm) |  | 630 | Pulley 2 |  |  |  | D2 | MT |  | 500 |  |  | 1200 |  |  | Rubber |  | 10 |  | 89.1735 |  | 140 | EN8-N | 1700 |  | 125 |  | 23228 | 528 |  | 628.6 | Type 3
Maximum Tonnage (t/h) |  | 613 | Dynamic displacement (m) | 0.09 | Cable Diameter (mm) |  | --- | Pulley 3 |  |  |  | D3 | MT |  | 500 |  |  | 1200 |  |  | Rubber |  | 10 |  | 90.0001 |  | 140 | EN8-N | 1700 |  | 125 |  | 23228 | 528 |  | 628.6 | Type 3
Length (m) |  | 216.5 | Permanent Elongation (m) | 2.98 | Number of Fabric Plys in Belt |  | 4 | Take-up Pulley |  |  |  | D4 | MT |  | 630 |  |  | 1200 |  |  | Rubber |  | 10 |  | 180 |  | 160 | EN8-N | 1700 |  | 140 |  | 23232 | 532 |  | 836.3 | Type 4
Height (m) |  | -14.6 | Splice Allowance (m) | 0.51 | Elastic Modulus (kN/m) |  | 6 061 | Pulley 5 |  |  |  | D5 | MT |  | 500 |  |  | 1200 |  |  | Rubber |  | 10 |  | 90.0001 |  | 140 | EN8-N | 1700 |  | 125 |  | 23228 | 528 |  | 628.6 | Type 3
Speed (m/s) |  | 1.2 | Clearance (m) | 0.35 | Top Cover Thickness (mm) |  | 6 | Pulley 6 |  |  |  | D6 | MT |  | 500 |  |  | 1200 |  |  | Rubber |  | 10 |  | 93.3859 |  | 140 | EN8-N | 1700 |  | 125 |  | 23228 | 528 |  | 628.6 | Type 3
|  |  | Cable Reeving Ratio | 2:1 | Bottom Cover Thickness (mm) |  | 3 | Motor 1 - Brake 1 |  |  |  | D7 | HT |  | 630 |  |  | 1200 |  |  | Rubber |  | 12 |  | 180.0006 |  | 160 | EN8-N | 1700 |  | 140 |  | 23232 | 532 |  | 842.2 | Type 1
|  |  | Take-up Mass (kg) | 2900 | Total Thickness (mm) |  | 14.9
|  |  | Cable Tension (N) | 34 700 | Weight (kg/m) |  | 16.6
|  |  | Cable Diameter (mm) | 16 | Tape Length (m) |  | 457.8
|  |  | Sheave Root Diam (mm) | 280
|  |  | Item no | E
[5 empty] | Item no |  | A
DRIVE DATA | [5 empty] | IDLER SET DATA
Motor |  |  | Motor 1 | [5 empty] | Set 1 | Set 2 |  |  |  | Set 3 |  |  | Set 4 |  |  | Set 5
Motor Type |  |  | VSD |  |  | Type |  |  | Carry | Return |  |  |  | Slider Bed |  |  | Flat return |  |  | Transition
Make |  |  | WEG IE3 |  |  | Bearing Series |  |  | 6205 | 6205 | [6 empty] | 6306 |  |  | 6205
Nameplate Rating per Motor (kW) |  |  | 22 |  |  | Number of Rolls |  |  | 3 | 2 | [6 empty] | 1 |  |  | 3
Synchronous RPM |  |  | 1500 |  |  | Average Spacing (m) |  |  | 1.5 | 3 | [6 empty] | 3 |  |  | 1.6(h) / 2(t)
Mech. Efficiency at Nameplate (%) |  |  | 95.5 |  |  | Number of Idler Sets / Number of Rolls |  |  | 157 / 471 | 75 / 150 | [6 empty] | 2 / 2 |  |  | 2 / 2
Reducer Ratio |  |  | 42.55 |  |  | Troughing Angle |  |  | 35 | 10 |  |  |  | 35 |  |  | 0 |  |  | 20
Catalog Reducer Ratio |  |  | --- |  |  | Roll Diameter (mm) |  |  | 127 | 127 | [6 empty] | 152 |  |  | 127
Chain or V-Belt Reduction Ratio | [5 empty] | Shaft Diameter (mm) |  |  | 25 | 25 | [6 empty] | 30 |  |  | 25
Manufacture |  |  | TBC |  |  | Item No |  |  | C1 | C2 |  |  |  | C3 |  |  | C4 |  |  | C5
Series Name |  |  | N/A
Number of Stages |  |  | 3 |  |  | HIGH SPEED COUPLING |  | LOW SPEED COUPLING | [7 empty] | PRIMARY SCRAPER | [5 empty] | RETURN PLOUGH |  |  |  | BACKSTOP | [5 empty] | BRAKE
Configuration (Right Angle / Parallel) |  |  | Right Angle |  |  | Make | N/A | Make |  |  | N/A |  |  |  |  | Make |  |  | BY MINE |  |  | Make |  | ULTRALLOY |  | Name |  |  |  | None installed |  | Name |  |  | Brake 1
Service Factor |  |  | 1.4 |  |  | Type | N/A | Type |  |  | N/A |  |  |  |  | Model | [5 empty] | Model |  | V TYPE CONV |  | Make | [5 empty] | Make |  |  | On Hold
Voith Coupling Type |  |  | N/A |  |  | No reqd | N/A | No reqd |  |  | N/A |  |  |  |  | Qty | [5 empty] | Qty |  | 1 |  | Model | [5 empty] | Model |  |  | On Hold
Synchronous RPM |  |  | 1500 |  |  | Mass | N/A | Mass |  |  | N/A |  |  |  |  | Item no |  |  | H |  |  | Item no |  | K |  | Type | [5 empty] | Type |  |  | Low speed
Motor RPM |  |  | 1477 |  |  | Nom torque | N/A | Nom torque |  |  | N/A |  |  |  |  | SECONDARY SCRAPER | [9 empty] | Number per Pulley | [5 empty] | Number per Pulley |  |  | 1
Item No |  |  | B1 |  |  | Oil fill/grade | N/A | Max shaft diam |  |  | N/A |  |  |  |  | Make |  |  | ULTRALLOY | [6 empty] | Nameplate Rating (N·m) | [5 empty] | Nameplate Rating per Brake |  |  | 4 500
[6 empty] | Max shaft diam | N/A | Input diam |  |  | N/A |  |  |  |  | Model |  |  | C-TYPE | [6 empty] | Effective Pulley Diameter (mm) | [5 empty] | Total installed brake torque (N·m)
[6 empty] | Input diam | N/A | Output diam |  |  | N/A |  |  |  |  | Qty |  |  | 1 | [6 empty] | Item no |  |  |  | L |  | Effective Pulley Diameter (mm) |  |  | 660
[6 empty] | Output diam | N/A | Item no |  |  | G |  |  |  |  | Item no |  |  | J | [12 empty] | Item no |  |  | M
[6 empty] | Item no | F
Return

## 06F
06-F (51-JC-35-CV-01)
CONV. LOCATION | Nchwaning II - Underground
FROM | Conveyor 38-F
TO | Conveyor 05-F
DESIGN DATA |  |  | TAKE-UP DETAILS |  | BELT DATA |  |  | PULLEY DATA
Material |  | Manganese Ore | Make | TBC | Supplier |  | TBC | Name |  |  |  | Item No | Pulley Type |  | Pulley Diameter (mm) |  |  | Face Width (mm) |  |  | Lag Type |  | Lagging Thickness (mm) |  | Wrap Angle (deg) |  | Shaft Diameter (mm) | Shaft Material | Bearing Center Distance (mm) |  | Bearing Diameter (mm) |  | Bearing Series | Plummer Block |  | Pulley Weight (kg)
Maximum Lump Size (mm) |  | 150 | Model | TBC | Type |  | Fabric
Density (kg/m³) |  | 2600 | Type | Automatic Winch Control | Speed (m/s) |  | 1.2
Surcharge Angle (deg) |  | 28 | Beltline Tension (N) | 22 200 | Width (mm) |  | 1050 | Motor 1 |  |  |  | D1 | HT |  | 630 |  |  | 1200 |  |  | Rubber |  | 12 |  | 180.4698 |  | 160 | EN8-N | 1700 |  | 140 |  | 23232 | 532 |  | 842.2 | Type 1
Tonnage (t/h) |  | 613 | Required displacement (m) | 3.31 | Rating (N/mm) |  | 630 | Pulley 2 |  |  |  | D2 | MT |  | 630 |  |  | 1200 |  |  | Rubber |  | 10 |  | 87.611 |  | 160 | EN8-N | 1700 |  | 140 |  | 23232 | 532 |  | 836.3 | Type 2
Maximum Tonnage (t/h) |  | 613 | Dynamic displacement (m) | 0.11 | Cable Diameter (mm) |  | --- | Pulley 3 |  |  |  | D3 | MT |  | 630 |  |  | 1200 |  |  | Rubber |  | 10 |  | 90.1406 |  | 160 | EN8-N | 1700 |  | 140 |  | 23232 | 532 |  | 836.3 | Type 2
Length (m) |  | 162.6 | Permanent Elongation (m) | 2.22 | Number of Fabric Plys in Belt |  | 4 | Take-up Pulley |  |  |  | D4 | MT |  | 630 |  |  | 1200 |  |  | Rubber |  | 10 |  | 179.9434 |  | 160 | EN8-N | 1700 |  | 140 |  | 23232 | 532 |  | 836.3 | Type 2
Height (m) |  | -2.4 | Splice Allowance (m) | 0.51 | Elastic Modulus (kN/m) |  | 6 061 | Pulley 5 |  |  |  | D5 | MT |  | 630 |  |  | 1200 |  |  | Rubber |  | 10 |  | 89.9434 |  | 160 | EN8-N | 1700 |  | 140 |  | 23232 | 532 |  | 836.3 | Type 3
Speed (m/s) |  | 1.2 | Clearance (m) | 0.35 | Top Cover Thickness (mm) |  | 6 | Pulley 6 |  |  |  | D6 | MT |  | 630 |  |  | 1200 |  |  | Rubber |  | 10 |  | 92.1524 |  | 160 | EN8-N | 1700 |  | 140 |  | 23232 | 532 |  | 836.3 | Type 3
|  |  | Cable Reeving Ratio | 2:1 | Bottom Cover Thickness (mm) |  | 3 | Brake 1 |  |  |  | D7 | MT |  | 630 |  |  | 1200 |  |  | Rubber |  | 10 |  | 180 |  | 160 | EN8-N | 1700 |  | 140 |  | 23232 | 532 |  | 836.3 | Type 4
|  |  | Take-up Mass (kg) | --- | Total Thickness (mm) |  | 14.9
|  |  | Cable Tension (N) | 22 200 | Weight (kg/m) |  | 16.6
|  |  | Cable Diameter (mm) | 12 | Tape Length (m) |  | 342.1
|  |  | Sheave Root Diam (mm) | 210
|  |  | Item no | E
[5 empty] | Item no |  | A
DRIVE DATA | [5 empty] | IDLER SET DATA
Motor |  |  | Motor 1 | [5 empty] | Set 1 | Set 2 |  |  |  | Set 3 |  |  | Set 4 |  |  | Set 5
Motor Type |  |  | VSD |  |  | Type |  |  | Carry | Return |  |  |  | Slider Bed |  |  | Flat return |  |  | Transition
Make |  |  | WEG IE3 |  |  | Bearing Series |  |  | 6206 | 6206 | [6 empty] | 6306 |  |  | 6206
Nameplate Rating per Motor (kW) |  |  | 30 |  |  | Number of Rolls |  |  | 3 | 2 | [6 empty] | 1 |  |  | 3
Synchronous RPM |  |  | 1500 |  |  | Average Spacing (m) |  |  | 1.2 | 2.4 | [6 empty] | 3 |  |  | 1.5(h) / 1.5(t)
Mech. Efficiency at Nameplate (%) |  |  | 95.5 |  |  | Number of Idler Sets / Number of Rolls |  |  | 170 / 510 | 77 / 154 | [6 empty] | 2 / 2 |  |  | 2 / 2
Reducer Ratio |  |  | 42.55 |  |  | Troughing Angle |  |  | 35 | 10 |  |  |  | 35 |  |  | 0 |  |  | 20
Catalog Reducer Ratio |  |  | --- |  |  | Roll Diameter (mm) |  |  | 152 | 152 | [6 empty] | 152 |  |  | 152
Chain or V-Belt Reduction Ratio | [5 empty] | Shaft Diameter (mm) |  |  | 30 | 30 | [6 empty] | 30 |  |  | 30
Manufacture |  |  | TBC |  |  | Item No |  |  | C1 | C2 |  |  |  | C3 |  |  | C4 |  |  | C5
Series Name |  |  | N/A
Number of Stages |  |  | 3 |  |  | HIGH SPEED COUPLING |  | LOW SPEED COUPLING | [7 empty] | PRIMARY SCRAPER | [5 empty] | RETURN PLOUGH |  |  |  | BACKSTOP | [5 empty] | BRAKE
Configuration (Right Angle / Parallel) |  |  | Right Angle |  |  | Make | TBC | Make |  |  | On Hold |  |  |  |  | Make |  |  | On Hold |  |  | Make |  | TBC |  | Name |  |  |  | None installed |  | Name |  |  | Brake 1
Service Factor |  |  | 1.4 |  |  | Type | On Hold | Type |  |  | On Hold |  |  |  |  | Model |  |  | On Hold |  |  | Model |  | On Hold |  | Make | [5 empty] | Make |  |  | On Hold
Voith Coupling Type |  |  | N/A |  |  | No reqd | On Hold | No reqd |  |  | On Hold |  |  |  |  | Qty |  |  | On Hold |  |  | Qty |  | On Hold |  | Model | [5 empty] | Model |  |  | On Hold
Synchronous RPM |  |  | 1500 |  |  | Mass | On Hold | Mass |  |  | On Hold |  |  |  |  | Item no |  |  | H |  |  | Item no |  | K |  | Type | [5 empty] | Type |  |  | Low speed
Motor RPM |  |  | 1477 |  |  | Nom torque | On Hold | Nom torque |  |  | On Hold |  |  |  |  | SECONDARY SCRAPER | [9 empty] | Number per Pulley | [5 empty] | Number per Pulley |  |  | 1
Item No |  |  | B1 |  |  | Oil fill/grade | On Hold | Max shaft diam |  |  | On Hold |  |  |  |  | Make |  |  | TBC | [6 empty] | Nameplate Rating (N·m) | [5 empty] | Nameplate Rating per Brake
[6 empty] | Max shaft diam | On Hold | Input diam |  |  | On Hold |  |  |  |  | Model |  |  | On Hold | [6 empty] | Effective Pulley Diameter (mm) | [5 empty] | Total installed brake torque (N·m)
[6 empty] | Input diam | On Hold | Output diam |  |  | On Hold |  |  |  |  | Qty |  |  | On Hold | [6 empty] | Item no |  |  |  | L |  | Effective Pulley Diameter (mm) |  |  | 656
[6 empty] | Output diam | On Hold | Item no |  |  | G |  |  |  |  | Item no |  |  | J | [12 empty] | Item no |  |  | M
[6 empty] | Item no | F
Return

## 38F
38-F (51-JC-44-CV-01)
CONV. LOCATION | Nchwaning II - Underground
FROM | ROM Bin 6, 7 & 8
TO | Conveyor 06-F
DESIGN DATA |  |  | TAKE-UP DETAILS |  |  | BELT DATA |  |  | PULLEY DATA
Material |  | Manganese Ore | Make |  | TBC | Supplier |  | TBC | Name |  |  |  | Item No | Pulley Type |  | Pulley Diameter (mm) |  |  | Face Width (mm) |  |  | Lag Type |  | Lagging Thickness (mm) |  | Wrap Angle (deg) |  | Shaft Diameter (mm) | Shaft Material | Bearing Center Distance (mm) |  | Bearing Diameter (mm) |  | Bearing Series | Plummer Block |  | Pulley Weight (kg)
Maximum Lump Size (mm) |  | 450 | Model |  | TBC | Type |  | Fabric
Density (kg/m³) |  | 2600 | Type |  | Automatic Winch Control | Speed (m/s) |  | 1.2
Surcharge Angle (deg) |  | 28 | Beltline Tension (N) |  | 64 000 | Width (mm) |  | 1350 | Head Pulley |  |  |  | D1 | MT |  | 1250 |  |  | 1500 |  |  | Nordbak |  | 10 |  | 204.4513 |  | 280 | EN8-N | 2050 |  | 260 |  | 23056 | 3056 |  | 3508 | Type 2
Tonnage (t/h) |  | 613 | Required displacement (m) |  | 13.07 | Rating (N/mm) |  | 2000 | Pulley 2 |  |  |  | D2 | SN |  | 800 |  |  | 1500 |  |  | Rubber |  | 10 |  | 23.9192 |  | 200 | EN8-N | 2050 |  | 180 |  | 23040 | 3040 |  | 1594 | Type 4
Maximum Tonnage (t/h) |  | 613 | Dynamic displacement (m) |  | 1.49 | Cable Diameter (mm) |  | --- | Pulley 3 |  |  |  | D3 | MT |  | 1250 |  |  | 1500 |  |  | Rubber |  | 10 |  | 81.5182 |  | 260 | EN8-N | 2050 |  | 240 |  | 23052 | 3052 |  | 3200 | Type 3
Length (m) |  | 617.3 | Permanent Elongation (m) |  | 8.62 | Number of Fabric Plys in Belt |  | 5 | Pulley 4 |  |  |  | D4 | MT |  | 1250 |  |  | 1500 |  |  | Rubber |  | 10 |  | 101.642 |  | 260 | EN8-N | 2050 |  | 240 |  | 23052 | 3052 |  | 3200 | Type 3
Height (m) |  | 103.9 | Splice Allowance (m) |  | 2.35 | Elastic Modulus (kN/m) |  | 15 672 | Motor 1 - Backstop 1 |  |  |  | D5 | HT |  | 1250 |  |  | 1500 |  |  | Nordbak-Diamond |  | 12 |  | 206.6984 |  | 300 | EN8-N | 2050 |  | 280 |  | 23060 | 3060 |  | 4269 | Type 1
Speed (m/s) |  | 1.2 | Clearance (m) |  | 0.6 | Top Cover Thickness (mm) |  | 12 | Pulley 6 |  |  |  | D6 | MT |  | 1250 |  |  | 1500 |  |  | Rubber |  | 10 |  | 208.5669 |  | 260 | EN8-N | 2050 |  | 240 |  | 23052 | 3052 |  | 3200 | Type 3
|  |  | Cable Reeving Ratio |  | 2:1 | Bottom Cover Thickness (mm) |  | 4 | Motor 2 - Backstop 2 |  |  |  | D7 | HT |  | 1250 |  |  | 1500 |  |  | Nordbak-Diamond |  | 12 |  | 188.5015 |  | 300 | EN8-N | 2050 |  | 280 |  | 23060 | 3060 |  | 4269 | Type 1
|  |  | Take-up Mass (kg) |  | 6.5 Ton | Total Thickness (mm) |  | 27.8 | Take-up Pulley |  |  |  | D8 | MT |  | 1000 |  |  | 1500 |  |  | Rubber |  | 10 |  | 179.9951 |  | 200 | EN8-N | 2050 |  | 180 |  | 23040 | 3040 |  | 1976 | Type 5
|  |  | Cable Tension (N) |  | 64 000 | Weight (kg/m) |  | 42.2 | Pulley 9 |  |  |  | D9 | MT |  | 1000 |  |  | 1500 |  |  | Rubber |  | 10 |  | 85 |  | 200 | EN8-N | 2050 |  | 180 |  | 23040 | 3040 |  | 1976 | Type 5
|  |  | Cable Diameter (mm) |  | 20 | Tape Length (m) |  | 1326.7 | Pulley 10 |  |  |  | D10 | MT |  | 1000 |  |  | 1500 |  |  | Rubber |  | 10 |  | 99.1078 |  | 200 | EN8-N | 2050 |  | 180 |  | 23040 | 3040 |  | 1976 | Type 5
|  |  | Sheave Root Diam (mm) |  | 350 |  |  |  | Tail Pulley |  |  |  | D11 | MT |  | 1000 |  |  | 1500 |  |  | Nordbak |  | 10 |  | 180.9197 |  | 200 | EN8-N | 2050 |  | 180 |  | 23040 | 3040 |  | 2106 | Type 6
|  |  | Item no |  | E
[6 empty] | Item no |  | A
DRIVE DATA | [6 empty] | IDLER SET DATA
Motor |  |  | Motor 1 | Motor 2 | [5 empty] | Set 1 | Set 2 |  |  |  | Set 3 |  |  | Set 4 |  |  | Set 5 |  | Set 6
Motor Type |  |  | VFD | VFD |  |  | Type |  |  | Carry | Return |  |  |  | Slider Bed |  |  | Flat return |  |  | Transition 1 |  | Transition 2
Make |  |  | WEG IE3 | WEG IE3 |  |  | Bearing Series |  |  | 6206 | 6206 | [6 empty] | 6306 |  |  | 6206 |  | 6206
Nameplate Rating per Motor (kW) |  |  | 160 | 160 |  |  | Number of Rolls |  |  | 3 | 2 | [6 empty] | 1 |  |  | 3 |  | 2
Synchronous RPM |  |  | 1500 | 1500 |  |  | Average Spacing (m) |  |  | 1.2 | 2.4 | [6 empty] | 3 |  |  | 3.3(h) / 3(t) |  | 3.3(h) / 3(t)
Mech. Efficiency at Nameplate (%) |  |  | 95.5 | 95.5 |  |  | Number of Idler Sets / Number of Rolls |  |  | 557 / 1671 | 295 / 590 | [6 empty] | 2 / 2 |  |  | 2 / 2 |  | 2 / 2
Reducer Ratio |  |  | 82.65 | 82.65 |  |  | Troughing Angle |  |  | 35 | 10 |  |  |  | 35 |  |  | 0 |  |  | 20 |  | 10
Catalog Reducer Ratio |  |  | --- | --- |  |  | Roll Diameter (mm) |  |  | 152 | 152 | [6 empty] | 152 |  |  | 152 |  | 152
Chain or V-Belt Reduction Ratio | [6 empty] | Shaft Diameter (mm) |  |  | 30 | 30 | [6 empty] | 30 |  |  | 30 |  | 30
Manufacture |  |  | Flender | Flender |  |  | Item No |  |  | C1 | C2 |  |  |  | C3 |  |  | C4 |  |  | C5 |  | C6
Series Name |  |  | B4CH17/A225/315SM | B4CH17/A225/315SM
Number of Stages |  |  | 3 | 3 |  |  | HIGH SPEED COUPLING |  | LOW SPEED COUPLING | [7 empty] | PRIMARY SCRAPER | [5 empty] | RETURN PLOUGH |  |  |  | BACKSTOP | [5 empty] | BRAKE
Configuration (Right Angle / Parallel) |  |  | Right Angle | Right Angle |  |  | Make | N-Eupex A225 | Make |  |  | TC 30:510/710 (270-290) |  |  |  |  | Make | [5 empty] | Make |  | Ultralloy |  | Name |  |  |  | Backstop 1&2 |  | Name |  |  | None installed
Service Factor |  |  | 1.4 | 1.4 |  |  | Type | Flexible | Type |  |  | Ridge Flange |  |  |  |  | Model | [5 empty] | Model |  | V-Type |  | Make |  |  |  | TCR-280 |  | Make
Voith Coupling Type |  |  | N/A | N/A |  |  | No reqd | 1 | No reqd |  |  | 1 |  |  |  |  | Qty | [5 empty] | Qty |  | 1 |  | Model |  |  |  | Load Sharing |  | Model
Synchronous RPM |  |  | 1500 | 1500 |  |  | Mass |  | Mass | [7 empty] | Item no |  |  | H |  |  | Item no |  | K |  | Type |  |  |  | Low speed |  | Type
Motor RPM |  |  | 1477 | 1477 |  |  | Nom torque |  | Nom torque | [7 empty] | SECONDARY SCRAPER | [9 empty] | Number per Pulley |  |  |  | 1 |  | Number per Pulley
Item No |  |  | B1 | B2 |  |  | Oil fill/grade |  | Max shaft diam | [7 empty] | Make |  |  | TBC | [6 empty] | Nameplate Rating (N·m) |  |  |  | 170 937 |  | Nameplate Rating per Brake
[7 empty] | Max shaft diam |  | Input diam | [7 empty] | Model |  |  | On Hold | [6 empty] | Effective Pulley Diameter (mm) |  |  |  | 1282 |  | Total installed brake torque (N·m)
[7 empty] | Input diam |  | Output diam | [7 empty] | Qty |  |  | On Hold | [6 empty] | Item no |  |  |  | L |  | Effective Pulley Diameter (mm)
[7 empty] | Output diam |  | Item no |  |  | G |  |  |  |  | Item no |  |  | J | [12 empty] | Item no |  |  | M
[7 empty] | Item no | F
Return

## ST03
ST-03 (51-GC-10-CV-01)
CONV. LOCATION | Nchwaning II - Underground
FROM | Nchwaning II - Tip Silo 1 & 2
TO | Nchwaning II - Graben Scalping Screen
DESIGN DATA |  |  | TAKE-UP DETAILS |  | BELT DATA |  |  | PULLEY DATA
Material |  | Manganese Ore | Make | Dymot | Supplier |  | TBC | Name |  |  |  | Item No | Pulley Type |  | Pulley Diameter (mm) |  |  | Face Width (mm) |  |  | Lag Type |  | Lagging Thickness (mm) |  | Wrap Angle (deg) |  | Shaft Diameter (mm) | Shaft Material | Bearing Center Distance (mm) |  | Bearing Diameter (mm) |  | Bearing Series | Plummer Block |  | Pulley Weight (kg)
Maximum Lump Size (mm) |  | 150 | Model | TBC | Type |  | Fabric
Density (kg/m³) |  | 2600 | Type | Automatic Winch Control | Speed (m/s) |  | 1.2
Surcharge Angle (deg) |  | 28 | Beltline Tension (N) | 25 400 | Width (mm) |  | 1350 | Head Pulley |  |  |  | D1 | HT |  | 800 |  |  | 1500 |  |  | NORDBACK |  | 10 |  | 191 |  | 200 | EN8-N | 2050 |  | 180 |  | 23040 | 3040 |  | 1579
Tonnage (t/h) |  | 613 | Required displacement (m) | 3.55 | Rating (N/mm) |  | 800 | Pulley 2 |  |  |  | D2 | SN |  | 630 |  |  | 1500 |  |  | Rubber |  | 12 |  | 11 |  | 140 | EN8-N | 2050 |  | 125 |  | 23228 | 528 |  | 891
Maximum Tonnage (t/h) |  | 613 | Dynamic displacement (m) | 0.28 |  |  | --- | Pulley 3 |  |  |  | D3 | HT |  | 800 |  |  | 1500 |  |  | Rubber |  | 10 |  | 77 |  | 200 | EN8-N | 2050 |  | 180 |  | 23040 | 3040 |  | 1579
Length (m) |  | 158 | Permanent Elongation (m) | 2.27 | Number of Fabric Plys in Belt |  | 4 | Pulley 4 |  |  |  | D4 | HT |  | 800 |  |  | 1500 |  |  | Rubber |  | 10 |  | 110 |  | 200 | EN8-N | 2050 |  | 180 |  | 23040 | 3040 |  | 1579
Height (m) |  | 3.9 | Splice Allowance (m) | 0.65 | Elastic Modulus (kN/m) |  | 7 254 | Motor 1 - Backstop 1 |  |  |  | D5 | HT |  | 800 |  |  | 1500 |  |  | NORDBACK |  | 12 |  | 198 |  | 220 | EN8-N | 2050 |  | 200 |  | 23044 | 3044 |  | 1793
Speed (m/s) |  | 1.2 | Clearance (m) | 0.35 | Top Cover Thickness (mm) |  | 6 | Take -up Pulley |  |  |  | D6 | MT |  | 630 |  |  | 1500 |  |  | Rubber |  | 10 |  | 180 |  | 160 | EN8-N | 2050 |  | 140 |  | 23232 | 532 |  | 960
|  |  | Cable Reeving Ratio | 2:1 | Bottom Cover Thickness (mm) |  | 3 | Pulley 7 |  |  |  | D7 | LT |  | 630 |  |  | 1500 |  |  | Rubber |  | 10 |  | 91 |  | 160 | EN8-N | 2050 |  | 140 |  | 23232 | 532 |  | 960
|  |  | Take-up Mass (kg) | --- | Total Thickness (mm) |  | 14.9 | Pulley 8 |  |  |  | D8 | LT |  | 630 |  |  | 1500 |  |  | Rubber |  | 10 |  | 101 |  | 160 | EN8-N | 2050 |  | 140 |  | 23232 | 532 |  | 960
|  |  | Cable Tension (N) | 25 400 | Weight (kg/m) |  | 22 | Tail Pulley |  |  |  | D9 | LT |  | 630 |  |  | 1500 |  |  | Nordback |  | 10 |  | 184 |  | 160 | EN8-N | 2050 |  | 140 |  | 23232 | 532 |  | 960
|  |  | Cable Diameter (mm) | 13 | Tape Length (m) |  | 349
|  |  | Sheave Root Diam (mm) | 228
|  |  | Item no | E
[5 empty] | Item no |  | A
DRIVE DATA | [5 empty] | IDLER SET DATA
Motor |  |  | Motor 1 | [5 empty] | Set 1 | Set 2 |  |  |  | Set 3 |  |  | Set 4 |  |  | Set 5
Motor Type |  |  | Z149-LE160MF4E |  |  | Type |  |  | Carry | Return |  |  |  | Impact Bed |  |  | Flat return |  |  | Transition 1
Make |  |  | Helical Geared |  |  | Bearing Series |  |  | 6206 | 6206 | [6 empty] | 6206 |  |  | 6206
Nameplate Rating per Motor (kW) |  |  | 11 |  |  | Number of Rolls |  |  | 3 | 2 | [6 empty] | 1 |  |  | 3
Synchronous RPM |  |  | 1470 |  |  | Average Spacing (m) |  |  | 1.2 | 2.4 | [6 empty] | 3 |  |  | 2.1(h) / 2.3(t)
Mech. Efficiency at Nameplate (%) |  |  | 95.5 |  |  | Number of Idler Sets / Number of Rolls |  |  | 1.0278 | 75/150 | [6 empty] | 2 / 2 |  |  | 44229
Reducer Ratio |  |  | 53.5 |  |  | Troughing Angle |  |  | 35 | 10 |  |  |  | 35 |  |  | 0 |  |  | 20
Catalog Reducer Ratio |  |  | N/A |  |  | Roll Diameter (mm) |  |  | 152 | 152 | [6 empty] | 152 |  |  | 152
Chain or V-Belt Reduction Ratio |  |  | N/A |  |  | Shaft Diameter (mm) |  |  | 30 | 30 | [6 empty] | 30 |  |  | 30
Manufacture |  |  | SIEMENS |  |  | Item No |  |  | C1 | C2 |  |  |  | C3 |  |  | C4 |  |  | C5
Series Name |  |  | TBC
Number of Stages |  |  | 3 |  |  | HIGH SPEED COUPLING |  | LOW SPEED COUPLING | [7 empty] | PRIMARY SCRAPER | [5 empty] | RETURN PLOUGH |  |  |  | BACKSTOP | [5 empty] | BRAKE
Configuration (Right Angle / Parallel) |  |  | Right Angle |  |  | Make | TBC | Make |  |  | On Hold |  |  |  |  | Make |  |  | On Hold |  |  | Make |  | TBC |  | Name |  |  |  | Backstop 1 |  | Name |  |  | None Installed
Service Factor |  |  | 2.2 |  |  | Type | On Hold | Type |  |  | On Hold |  |  |  |  | Model |  |  | On Hold |  |  | Model |  | On Hold |  | Make |  |  |  | TBC |  | Make
Voith Coupling Type |  |  | N/A |  |  | No reqd | On Hold | No reqd |  |  | On Hold |  |  |  |  | Qty |  |  | On Hold |  |  | Qty |  | On Hold |  | Model |  |  |  | TBC |  | Model
Synchronous RPM |  |  | 1500 |  |  | Mass | On Hold | Mass |  |  | On Hold |  |  |  |  | Item no |  |  | H |  |  | Item no |  | K |  | Type |  |  |  | Integral |  | Type
Motor RPM |  |  | 1477 |  |  | Nom torque | On Hold | Nom torque |  |  | On Hold |  |  |  |  | SECONDARY SCRAPER | [9 empty] | Number per Pulley |  |  |  | 1 |  | Number per Pulley
Item No |  |  | B1 |  |  | Oil fill/grade | On Hold | Max shaft diam |  |  | On Hold |  |  |  |  | Make |  |  | TBC | [6 empty] | Nameplate Rating (N·m) |  |  |  | 291 |  | Nameplate Rating per Brake
[6 empty] | Max shaft diam | On Hold | Input diam |  |  | On Hold |  |  |  |  | Model |  |  | On Hold | [6 empty] | Effective Pulley Diameter (mm) |  |  |  | 830 |  | Total installed brake torque (N·m)
[6 empty] | Input diam | On Hold | Output diam |  |  | On Hold |  |  |  |  | Qty |  |  | On Hold | [6 empty] | Item no |  |  |  | L |  | Effective Pulley Diameter (mm)
[6 empty] | Output diam | On Hold | Item no |  |  | G |  |  |  |  | Item no |  |  | J | [12 empty] | Item no |  |  | M
[6 empty] | Item no | F
Return

## 55CV01
61-JC-55-CV-01
CONV. LOCATION | Nchwaning III - Underground
FROM | Nchwaning III Crusher
TO | 55-CV-02
DESIGN DATA |  |  | TAKE-UP DETAILS |  | BELT DATA |  |  | PULLEY DATA
Material |  | Manganese Ore Crushed | Make | Dymot | Supplier |  | Matador | Name |  |  |  | Item No. | Pulley Type |  | Pulley Diameter (mm) |  |  | Face Width (mm) |  |  | Lag Type |  | Lagging Thickness (mm) |  |  | Wrap Angle (deg) |  | Shaft Diameter (mm) | Shaft Material | Bearing Center Distance (mm) |  | Bearing Diameter (mm) |  | Bearing Series | Plummer Block |  | Pulley Weight (kg)
Maximum Lump Size (mm) |  | 150 | Model | TBC | Type |  | Fabric
Density (kg/m³) |  | 2600 | Type | Automatic Winch Control | Speed (m/s) |  | 1.2
Surcharge Angle (deg) |  | 28 | Beltline Tension (N) | 26 900 | Width (mm) |  | 1050 | Head Pulley |  |  |  | D1 | HT |  | 800 |  |  | 1200 |  |  | Nordbak |  | 10 |  |  | 182.8841 |  | 200 | EN8-N | 1700 |  | 180 |  | 23040 | 3040 |  | 1455 | Type 2
Tonnage (t/h) |  | 600 | Required displacement (m) | 2.78 | Rating (N/mm) |  | 630 | Pulley 2 |  |  |  | D2 | MT |  | 630 |  |  | 1200 |  |  | Rubber |  | 10 |  |  | 86.4524 |  | 160 | EN8-N | 1700 |  | 140 |  | 23232 | 532 |  | 717 | Type 5
Maximum Tonnage (t/h) |  | 600 | Dynamic displacement (m) | 0.13 | - |  | --- | Pulley 3 |  |  |  | D3 | MT |  | 630 |  |  | 1200 |  |  | Rubber |  | 10 |  |  | 107.3969 |  | 160 | EN8-N | 1700 |  | 140 |  | 23232 | 532 |  | 717 | Type 5
Length (m) |  | 123 | Permanent Elongation (m) | 1.79 | Number of Fabric Plys in Belt |  | 4 | Motor 1 - Backstop 1 |  |  |  | D4 | HT |  | 800 |  |  | 1200 |  |  | Nordbak-D |  | 12 |  |  | 197.3969 |  | 200 | EN8-N | 1700 |  | 180 |  | 23040 | 3040 |  | 1632 | Type 1
Height (m) |  | 8.7 | Splice Allowance (m) | 0.51 | Elastic Modulus (kN/m) |  | 6 061 | Take-up Pulley |  |  |  | D5 | HT |  | 630 |  |  | 1200 |  |  | Rubber |  | 10 |  |  | 180 |  | 160 | EN8-N | 1700 |  | 140 |  | 23232 | 532 |  | 717 | Type 3
Speed (m/s) |  | 1.2 | Clearance (m) | 0.35 | Top Cover Thickness (mm) |  | 6 | Pulley 6 |  |  |  | D6 | LT |  | 500 |  |  | 1200 |  |  | Rubber |  | 10 |  |  | 90 |  | 140 | EN8-N | 1700 |  | 125 |  | 23228 | 528 |  | 550 | Type 4
|  |  | Cable Reeving Ratio | 2:1 | Bottom Cover Thickness (mm) |  | 3 | Pulley 7 |  |  |  | D7 | LT |  | 500 |  |  | 1200 |  |  | Rubber |  | 10 |  |  | 96.43 |  | 140 | EN8-N | 1700 |  | 125 |  | 23228 | 528 |  | 550 | Type 4
|  |  | Take-up Mass (kg) | --- | Total Thickness (mm) |  | 14.9 | Tail Pulley |  |  |  | D8 | MT |  | 630 |  |  | 1200 |  |  | Nordbak |  | 10 |  |  | 180 |  | 160 | EN8-N | 1700 |  | 140 |  | 23232 | 532 |  | 783 | Type 5
|  |  | Cable Tension (N) | 26 900 | Weight (kg/m) |  | 16.6
|  |  | Cable Diameter (mm) | 13 | Tape Length (m) |  | 276
|  |  | Sheave Root Diam (mm) | 228 | Class |  | Fire Retardant
|  |  | Item No. | E
[5 empty] | Item No. |  | A
DRIVE DATA | [5 empty] | IDLER SET DATA
Motor |  |  | Motor 1 | [5 empty] | Set 1 | Set 2 |  |  |  | Set 3 |  |  | Set 4 |  |  | Set 5 |  | Set 6
Motor Type |  |  | SC |  |  | Type |  |  | Carry | Return |  |  |  | Slider Bed |  |  | Flat return |  |  | Transition 1 |  | Transition 2
Make |  |  | WEG IE3 |  |  | Bearing Series |  |  | 6206 | 6206 | [6 empty] | 6306 |  |  | 6206 |  | 6206
Nameplate Rating per Motor (kW) |  |  | 37 |  |  | Number of Rolls |  |  | 3 | 2 | [6 empty] | 1 |  |  | 3 |  | 3
Synchronous RPM |  |  | 1500 |  |  | Average Spacing (m) |  |  | 1.2 | 2.4 | [6 empty] | 3 |  |  | 2(h) / 1.5(t) |  | 2(h) / 1.5(t)
Mech. Efficiency at Nameplate (%) |  |  | 95.5 |  |  | Number of Idler Sets / Number of Rolls |  |  | 119 / 357 | 50 / 100 | [6 empty] | 2 / 2 |  |  | 1 / 3 |  | 2 / 6 |  | Values TBC with final layout drawing
Reducer Ratio |  |  | 53.77 |  |  | Troughing Angle |  |  | 35 | 10 |  |  |  | 35 |  |  | 0 |  |  | 20 |  | 30
Catalog Reducer Ratio |  |  | TBC |  |  | Roll Diameter (mm) |  |  | 152 | 152 | [6 empty] | 152 |  |  | 152 |  | 152
Chain or V-Belt Reduction Ratio |  |  | N/A |  |  | Shaft Diameter (mm) |  |  | 30 | 30 | [6 empty] | 30 |  |  | 30 |  | 30
Manufacture |  |  | Flender |  |  | Item No. |  |  | C1 | C2 |  |  |  | C3 |  |  | C4 |  |  | C5 |  | C6
Series Name |  |  | TBC
Number of Stages |  |  | 3 |  |  | HIGH SPEED COUPLING |  | LOW SPEED COUPLING | [7 empty] | PRIMARY SCRAPER | [5 empty] | RETURN PLOUGH |  |  |  |  | BACKSTOP | [5 empty] | BRAKE
Configuration (Right Angle / Parallel) |  |  | Right Angle |  |  | Make | Flender | Make |  |  | Flender |  |  |  |  | Make |  |  | N/A |  |  | Make |  |  | Hosch |  | Name |  |  |  | Backstop 1 |  | Name |  |  | None installed
Service Factor |  |  | 1.4 |  |  | Type | TBC | Type |  |  | Rigid |  |  |  |  | Model |  |  | N/A |  |  | Model |  |  | V-plough |  | Make |  |  |  | Flender |  | Make |  |  | N/A
Voith Coupling Type |  |  | N/A |  |  | No. reqd. | 1 | No. reqd. |  |  | 1 |  |  |  |  | Qty. |  |  | N/A |  |  | Qty. |  |  | 1 |  | Model |  |  |  | B3SH08 |  | Model |  |  | N/A
Synchronous RPM |  |  | 1500 |  |  | Mass |  | Mass | [7 empty] | Item No. |  |  | H |  |  | Item No. |  |  | K |  | Type |  |  |  | Integral |  | Type |  |  | N/A
Motor RPM |  |  | 1477 |  |  | Nom. torque |  | Nom. torque | [7 empty] | SECONDARY SCRAPER | [10 empty] | Number per Pulley |  |  |  | 1 |  | Number per Pulley
Item No. |  |  | B1 |  |  | Oil fill/grade |  | Max. shaft diam. |  |  | TBC |  |  |  |  | Make |  |  | Hosch | [7 empty] | Nameplate Rating (N·m) |  |  |  | 359 |  | Nameplate Rating per Brake
IP Rating |  |  | IP66 |  |  | Max shaft diam. |  | Input diam. | [7 empty] | Model |  |  | B6V | [7 empty] | Effective Pulley Diameter (mm) |  |  |  | 830 |  | Total Installed Brake Torque (N·m)
[6 empty] | Input diam. |  | Output diam. | [7 empty] | Qty. |  |  | 1 | [7 empty] | Item No. |  |  |  | L |  | Effective Pulley Diameter (mm)
[6 empty] | Output diam. |  | Item No. |  |  | G |  |  |  |  | Item No. |  |  | J | [13 empty] | Item No. |  |  | M
[6 empty] | Item No. | F
Return

## 55CV02
61-JC-55-CV-02
CONV. LOCATION | Nchwaning III - Underground
FROM | 55-CV-01
TO | 55-CV-03
DESIGN DATA |  |  | TAKE-UP DETAILS |  | BELT DATA |  |  | PULLEY DATA
Material |  | Manganese Ore Crushed | Make | Dymot | Supplier |  | TBC | Name |  |  |  | Item No | Pulley Type |  | Pulley Diameter (mm) |  |  | Face Width (mm) |  |  | Lag Type |  | Lagging Thickness (mm) |  |  | Wrap Angle (deg) |  | Shaft Diameter (mm) | Shaft Material | Bearing Center Distance (mm) |  | Bearing Diameter (mm) |  | Bearing Series | Plummer Block |  | Pulley Weight (kg)
Maximum Lump Size (mm) |  | 150 | Model | TBC | Type |  | Fabric
Density (kg/m³) |  | 2600 | Type | Automatic Winch Control | Speed (m/s) |  | 2
Surcharge Angle (deg) |  | 28 | Beltline Tension (N) | 20 300 | Width (mm) |  | 1050 | Head Pulley |  |  |  | D1 | SN |  | 800 |  |  | 1200 |  |  | NB |  | 10 |  |  | 185.0082 |  | 200 | EN8-N | 1700 |  | 180 |  | 23040 | 3140 |  | 1455 | Type 2
Tonnage (t/h) |  | 600 | Required displacement (m) | 3.98 | Rating (N/mm) |  | 1000 | Pulley 2 |  |  |  | D2 | MT |  | 500 |  |  | 1200 |  |  | Rubber |  | 10 |  |  | 4.9231 |  | 140 | EN8-N | 1700 |  | 125 |  | 23228 | 528 |  | 550 | Type 6
Maximum Tonnage (t/h) |  | 600 | Dynamic displacement (m) | 0.32 | Cable Diameter (mm) |  | --- | Pulley 3 |  |  |  | D3 | MT |  | 800 |  |  | 1200 |  |  | Rubber |  | 10 |  |  | 80.4104 |  | 200 | EN8-N | 1700 |  | 180 |  | 23040 | 3140 |  | 1372 | Type 3
Length (m) |  | 184 | Permanent Elongation (m) | 2.65 | Number of Fabric Plys in Belt |  | 4 | Pulley 4 |  |  |  | D4 | MT |  | 800 |  |  | 1200 |  |  | Rubber |  | 10 |  |  | 104.4766 |  | 200 | EN8-N | 1700 |  | 180 |  | 23040 | 3140 |  | 1372 | Type 3
Height (m) |  | 32 | Splice Allowance (m) | 0.66 | Elastic Modulus (kN/m) |  | 8 657 | Motor 1 - Backstop 1 |  |  |  | D5 | HT |  | 800 |  |  | 1200 |  |  | NB-D |  | 12 |  |  | 194.5475 |  | 240 | EN8-N | 1700 |  | 220 |  | 23048 | 3148 |  | 1927 | Type 1
Speed (m/s) |  | 2 | Clearance (m) | 0.35 | Top Cover Thickness (mm) |  | 6 | Take-up Pulley |  |  |  | D6 | MT |  | 630 |  |  | 1200 |  |  | Rubber |  | 10 |  |  | 179.9291 |  | 160 | EN8-N | 1700 |  | 140 |  | 23232 | 532 |  | 717 | Type 4
|  |  | Cable Reeving Ratio | 2:1 | Bottom Cover Thickness (mm) |  | 3 | Pulley 7 |  |  |  | D7 | MT |  | 630 |  |  | 1200 |  |  | Rubber |  | 10 |  |  | 90 |  | 160 | EN8-N | 1700 |  | 140 |  | 23232 | 532 |  | 717 | Type 5
|  |  | Take-up Mass (kg) | --- | Total Thickness (mm) |  | 16 | Pulley 8 |  |  |  | D8 | MT |  | 630 |  |  | 1200 |  |  | Rubber |  | 10 |  |  | 99.5894 |  | 160 | EN8-N | 1700 |  | 140 |  | 23232 | 532 |  | 717 | Type 5
|  |  | Cable Tension (N) | 20 300 | Weight (kg/m) |  | 18.1 | Tail Pulley |  |  |  | D9 | MT |  | 630 |  |  | 1200 |  |  | NB |  | 10 |  |  | 179.9993 |  | 160 | EN8-N | 1700 |  | 140 |  | 23232 | 532 |  | 783 | Type 5
|  |  | Cable Diameter (mm) | 12 | Tape Length (m) |  | 407.2
|  |  | Sheave Root Diam (mm) | 210
|  |  | Item no | E
[5 empty] | Item no |  | A
DRIVE DATA | [5 empty] | IDLER SET DATA
Motor |  |  | Motor 1 | [5 empty] | Set 1 | Set 2 |  |  |  | Set 3 |  |  | Set 4 |  |  | Set 5 |  | Set 6
Motor Type |  |  | VFD |  |  | Type |  |  | Carry | Return |  |  |  | Slider Bed |  |  | Flat return |  |  | Transition 1 |  | Transition 2
Make |  |  | WEG IE3 |  |  | Bearing Series |  |  | 6206 | 6206 | [6 empty] | 6306 |  |  | 6206 |  | 6206
Nameplate Rating per Motor (kW) |  |  | 110 |  |  | Number of Rolls |  |  | 3 | 2 | [6 empty] | 1 |  |  | 3 |  | 3
Synchronous RPM |  |  | 1500 |  |  | Average Spacing (m) |  |  | 1.2 | 2.4 | [6 empty] | 3 |  |  | 1.7(h) / 2.1(t) |  | 1.7(h) / 2.1(t)
Mech. Efficiency at Nameplate (%) |  |  | 95.5 |  |  | Number of Idler Sets / Number of Rolls |  |  | 160 / 480 | 81 / 162 | [6 empty] | 2 / 2 |  |  | 1 / 3 |  | 2 / 6 |  | Values TBC with final layout drawing
Reducer Ratio |  |  | 32.11 |  |  | Troughing Angle |  |  | 35 | 10 |  |  |  | 35 |  |  | 0 |  |  | 20 |  | 30
Catalog Reducer Ratio |  |  | TBC |  |  | Roll Diameter (mm) |  |  | 152 | 152 | [6 empty] | 152 |  |  | 152 |  | 152
Chain or V-Belt Reduction Ratio |  |  | N/A |  |  | Shaft Diameter (mm) |  |  | 30 | 30 | [6 empty] | 30 |  |  | 30 |  | 30
Manufacture |  |  | Flender |  |  | Item No |  |  | C1 | C2 |  |  |  | C3 |  |  | C4 |  |  | C5 |  | C6
Series Name |  |  | TBC
Number of Stages |  |  | 3 |  |  | HIGH SPEED COUPLING |  | LOW SPEED COUPLING | [7 empty] | PRIMARY SCRAPER | [5 empty] | RETURN PLOUGH |  |  |  |  | BACKSTOP | [5 empty] | BRAKE
Configuration (Right Angle / Parallel) |  |  | Right Angle |  |  | Make | Flender | Make |  |  | Flender |  |  |  |  | Make | [5 empty] | Make |  |  | HOSCH |  | Name |  |  |  | Backstop 1 |  | Name |  |  | None installed
Service Factor |  |  | 1.4 |  |  | Type | Flexible | Type |  |  | Rigid |  |  |  |  | Model | [5 empty] | Model |  |  | V-TYPE |  | Make |  |  |  | Flender |  | Make |  |  | N/A
Voith Coupling Type |  |  | N/A |  |  | No reqd | 1 | No reqd |  |  | 1 |  |  |  |  | Qty | [5 empty] | Qty |  |  | 1 |  | Model |  |  |  | TBC |  | Model |  |  | N/A
Synchronous RPM |  |  | 1500 |  |  | Mass |  | Mass | [7 empty] | Item no |  |  | H |  |  | Item no |  |  | K |  | Type |  |  |  | Integral |  | Type |  |  | N/A
Motor RPM |  |  | 1477 |  |  | Nom torque |  | Nom torque | [7 empty] | SECONDARY SCRAPER | [10 empty] | Number per Pulley |  |  |  | 1 |  | Number per Pulley
Item No |  |  | B1 |  |  | Oil fill/grade |  | Max shaft diam |  |  | TBC |  |  |  |  | Make | [10 empty] | Nameplate Rating (N·m) |  |  |  | 711 |  | Nameplate Rating per Brake
[6 empty] | Max shaft diam |  | Input diam | [7 empty] | Model | [10 empty] | Effective Pulley Diameter (mm) |  |  |  | 830 |  | Total installed brake torque (N·m)
[6 empty] | Input diam |  | Output diam | [7 empty] | Qty | [10 empty] | Item no |  |  |  | L |  | Effective Pulley Diameter (mm)
[6 empty] | Output diam |  | Item no |  |  | G |  |  |  |  | Item no |  |  | J | [13 empty] | Item no |  |  | M
[6 empty] | Item no | F
Return

## 55CV03
61-JC-55-CV03
CONV. LOCATION | Nchwaning III - Underground
FROM | Conceyor 55-CV02
TO | UG Silo Tripper Conveyor
DESIGN DATA |  |  | TAKE-UP DETAILS |  | BELT DATA |  |  | PULLEY DATA
Material |  | Manganese Ore | Make | Dymot | Supplier |  | TBC | Name |  |  |  | Item No | Pulley Type |  | Pulley Diameter (mm) |  |  | Face Width (mm) |  |  | Lag Type |  | Lagging Thickness (mm) |  | Wrap Angle (deg) |  | Shaft Diameter (mm) | Shaft Material | Bearing Center Distance (mm) |  | Bearing Diameter (mm) |  | Bearing Series | Plummer Block |  | Pulley Weight (kg)
Maximum Lump Size (mm) |  | 150 | Model | 5.5kW Take-Up Winch | Type |  | Fabric
Density (kg/m³) |  | 2600 | Type | Automatic Winch Control | Speed (m/s) |  | 1.2
Surcharge Angle (deg) |  | 28 | Beltline Tension (N) | 23 400 | Width (mm) |  | 1050 | Head Pulley |  |  |  | D1 | HT |  | 800 |  |  | 1200 |  |  | NORDBAK |  | 10 |  | 188 |  | 200 | EN8-N | 1700 |  | 180 |  | 23040 | 3040 |  | 1343
Tonnage (t/h) |  | 613 | Required displacement (m) | 4.49 | Rating (N/mm) |  | 630 | Pulley 2 |  |  |  | D2 | SN |  | 500 |  |  | 1200 |  |  | Rubber |  | 10 |  | 8 |  | 140 | EN8-N | 1700 |  | 125 |  | 23228 | 528 |  | 608
Maximum Tonnage (t/h) |  | 613 | Dynamic displacement (m) | 0.64 |  |  | --- | Pulley 3 |  |  |  | D3 | HT |  | 800 |  |  | 1200 |  |  | Rubber |  | 10 |  | 83 |  | 200 | EN8-N | 1700 |  | 180 |  | 23040 | 3040 |  | 1343
Length (m) |  | 219 | Permanent Elongation (m) | 2.98 | Number of Fabric Plys in Belt |  | 4 | Pulley 4 |  |  |  | D4 | HT |  | 800 |  |  | 1200 |  |  | Rubber |  | 10 |  | 114 |  | 200 | EN8-N | 1700 |  | 180 |  | 23040 | 3040 |  | 1343
Height (m) |  | 18 | Splice Allowance (m) | 0.51 | Elastic Modulus (kN/m) |  | 6 061 | Motor 1 - Backstop 1 |  |  |  | D5 | HT |  | 800 |  |  | 1200 |  |  | NORDBAK |  | 12 |  | 204 |  | 240 | EN8-N | 1700 |  | 220 |  | 23040 | 3040 |  | 1389
Speed (m/s) |  | 1.2 | Clearance (m) | 0.35 | Top Cover Thickness (mm) |  | 6 | Take -up Pulley |  |  |  | D6 | MT |  | 630 |  |  | 1200 |  |  | Rubber |  | 10 |  | 180 |  | 160 | EN8-N | 1700 |  | 140 |  | 23232 | 532 |  | 800
|  |  | Cable Reeving Ratio | 2:1 | Bottom Cover Thickness (mm) |  | 3.2 | Pulley 7 |  |  |  | D7 | MT |  | 630 |  |  | 1200 |  |  | Rubber |  | 10 |  | 90 |  | 160 | EN8-N | 1700 |  | 140 |  | 23232 | 532 |  | 800
|  |  | Take-up Mass (kg) |  | Total Thickness (mm) |  | 15.3 | Pulley 8 |  |  |  | D8 | MT |  | 630 |  |  | 1200 |  |  | Rubber |  | 10 |  | 97 |  | 160 | EN8-N | 1700 |  | 140 |  | 23232 | 532 |  | 800
|  |  | Cable Tension (N) | 23 400 | Weight (kg/m) |  | 17 | Tail Pulley |  |  |  | D9 | MT |  | 630 |  |  | 1200 |  |  | Nordback |  | 10 |  | 178 |  | 160 | EN8-N | 1700 |  | 140 |  | 23232 | 532 |  | 800
|  |  | Cable Diameter (mm) | 12 | Tape Length (m) |  | 459
|  |  | Sheave Root Diam (mm) | 210
|  |  | Item no | E
[5 empty] | Item no |  | A
DRIVE DATA | [5 empty] | IDLER SET DATA
Motor |  |  | Motor 1 | [5 empty] | Set 1 | Set 2 |  |  |  | Set 3 |  |  | Set 4 |  |  | Set 5
Motor Type |  |  | VFD |  |  | Type |  |  | Carry | Return |  |  |  | Impact Bed |  |  | Flat return |  |  | Transition
Make |  |  | WEG IE3 |  |  | Bearing Series |  |  | 6306 | 6306 | [6 empty] | 6306 |  |  | 6306
Nameplate Rating per Motor (kW) |  |  | 75 |  |  | Number of Rolls |  |  | 3 | 2 | [6 empty] | 1 |  |  | 3
Synchronous RPM |  |  | 1500 |  |  | Average Spacing (m) |  |  | 1.2 | 2.4 | [6 empty] | 3 |  |  | 3(h)/1.6(t)
Mech. Efficiency at Nameplate (%) |  |  | 95.5 |  |  | Number of Idler Sets / Number of Rolls |  |  | 198/594 | 95/190 | [6 empty] | 2 / 2 |  |  | 2/2
Reducer Ratio |  |  | 53.5 |  |  | Troughing Angle |  |  | 35 | 10 |  |  |  | 35 |  |  | 0 |  |  | 20
Catalog Reducer Ratio |  |  | N/A |  |  | Roll Diameter (mm) |  |  | 152 | 152 | [6 empty] | 152 |  |  | 152
Chain or V-Belt Reduction Ratio |  |  | N/A |  |  | Shaft Diameter (mm) |  |  | 30 | 30 | [6 empty] | 30 |  |  | 30
Manufacture |  |  | SIEMENS |  |  | Item No |  |  | C1 | C2 |  |  |  | C3 |  |  | C4 |  |  | C5
Series Name |  |  | N/A
Number of Stages |  |  | 3 |  |  | HIGH SPEED COUPLING |  | LOW SPEED COUPLING | [7 empty] | PRIMARY SCRAPER | [5 empty] | RETURN PLOUGH |  |  |  | BACKSTOP | [5 empty] | BRAKE
Configuration (Right Angle / Parallel) |  |  | Right Angle |  |  | Make | N/A | Make |  |  | N/A |  |  |  |  | Make |  |  | N/A |  |  | Make |  | Ultralloy |  | Name |  |  |  | Backstop 1 |  | Name |  |  | None Installed
Service Factor |  |  | 1.4 |  |  | Type | N/A | Type |  |  | N/A |  |  |  |  | Model |  |  | N/A |  |  | Model |  | V TYPE |  | Make |  |  |  | N/A |  | Make
Voith Coupling Type |  |  | N/A |  |  | No reqd | N/A | No reqd |  |  | N/A |  |  |  |  | Qty |  |  | N/A |  |  | Qty |  | 2 |  | Model |  |  |  | N/A |  | Model
IP Rating | [5 empty] | Mass | N/A | Mass |  |  | N/A |  |  |  |  | Item no |  |  | N/A |  |  | Item no |  | K |  | Type |  |  |  | N/A |  | Type
Motor RPM |  |  | 1477 |  |  | Nom torque | N/A | Nom torque |  |  | N/A |  |  |  |  | SECONDARY SCRAPER | [9 empty] | Number per Pulley |  |  |  | N/A |  | Number per Pulley
Item No |  |  | B1 |  |  | Oil fill/grade | N/A | Max shaft diam |  |  | N/A |  |  |  |  | Make |  |  | N/A | [6 empty] | Nameplate Rating (N·m) |  |  |  | N/A |  | Nameplate Rating per Brake
[6 empty] | Max shaft diam | N/A | Input diam |  |  | N/A |  |  |  |  | Model |  |  | N/A | [6 empty] | Effective Pulley Diameter (mm) |  |  |  | N/A |  | Total installed brake torque (N·m)
[6 empty] | Input diam | N/A | Output diam |  |  | N/A |  |  |  |  | Qty |  |  | N/A | [6 empty] | Item no |  |  |  | L |  | Effective Pulley Diameter (mm)
[6 empty] | Output diam | N/A | Item no |  |  | G |  |  |  |  | Item no |  |  | J | [12 empty] | Item no |  |  | M
[6 empty] | Item no | F
Return

## 60CV01
61-JC-60-CV01
CONV. LOCATION | Nchwaning III - Underground
FROM | Nchwaning III - Tip 61-01 Silo 1, 2 &3
TO | Nchwaning III - 61-JC-60-CV02
DESIGN DATA |  |  | TAKE-UP DETAILS |  | BELT DATA |  |  | PULLEY DATA
Material |  | Manganese Ore | Make | Dymot | Supplier |  | Matador | Name |  |  |  | Item No | Pulley Type |  | Pulley Diameter (mm) |  |  | Face Width (mm) |  |  | Lag Type |  | Lagging Thickness (mm) |  | Wrap Angle (deg) |  | Shaft Diameter (mm) | Shaft Material | Bearing Center Distance (mm) |  | Bearing Diameter (mm) |  | Bearing Series | Plummer Block |  | Pulley Weight (kg)
Maximum Lump Size (mm) |  | 450 | Model | 7.5kW Take-Up Winch | Type |  | Fabric
Density (kg/m³) |  | 2600 | Type | Automatic Winch Control | Speed (m/s) |  | 1.2
Surcharge Angle (deg) |  | 28 | Beltline Tension (N) | 23700 | Width (mm) |  | 1350 | Head Pulley |  |  |  | D1 | MT |  | 800 |  |  | 1500 |  |  | NORDBAK |  | 10 |  | 191 |  | 200 | EN8-N | 2050 |  | 180 |  | 23040 | 3140 |  | 1697
Tonnage (t/h) |  | 600 | Required displacement (m) | 5.11 | Rating (N/mm) |  | 800 | Pulley 2 |  |  |  | D2 | SN |  | 630 |  |  | 1500 |  |  | Rubber |  | 10 |  | 11 |  | 140 | EN8-N | 2050 |  | 125 |  | 23228 | 528 |  | 781
Maximum Tonnage (t/h) |  | 600 | Dynamic displacement (m) | 0.32 |  |  | --- | Pulley 3 |  |  |  | D3 | MT |  | 800 |  |  | 1500 |  |  | Rubber |  | 10 |  | 77 |  | 200 | EN8-N | 2050 |  | 180 |  | 23040 | 3140 |  | 1594
Length (m) |  | 264 | Permanent Elongation (m) | 3.63 | Number of Fabric Plys in Belt |  | 4 | Pulley 4 |  |  |  | D4 | MT |  | 800 |  |  | 1500 |  |  | Rubber |  | 10 |  | 110 |  | 200 | EN8-N | 2050 |  | 180 |  | 23040 | 3140 |  | 1594
Height (m) |  | 17 | Splice Allowance (m) | 0.65 | Elastic Modulus (kN/m) |  | 7 254 | Motor 1 - Backstop 1 |  |  |  | D5 | HT |  | 800 |  |  | 1500 |  |  | NORDBAK-D |  | 12 |  | 198 |  | 220 | EN8-N | 2050 |  | 200 |  | 23044 | 3144 |  | 2043
Speed (m/s) |  | 1.2 | Clearance (m) | 0.5 | Top Cover Thickness (mm) |  | 6 | Take -up Pulley |  |  |  | D6 | MT |  | 630 |  |  | 1500 |  |  | Rubber |  | 10 |  | 180 |  | 160 | EN8-N | 2050 |  | 140 |  | 23232 | 532 |  | 859
|  |  | Cable Reeving Ratio | 2:1 | Bottom Cover Thickness (mm) |  | 3 | Pulley 7 |  |  |  | D7 | MT |  | 630 |  |  | 1500 |  |  | Rubber |  | 10 |  | 91 |  | 160 | EN8-N | 2050 |  | 140 |  | 23232 | 532 |  | 859
|  |  | Take-up Mass (kg) | --- | Total Thickness (mm) |  | 14.9 | Pulley 8 |  |  |  | D8 | MT |  | 630 |  |  | 1500 |  |  | Rubber |  | 10 |  | 101 |  | 160 | EN8-N | 2050 |  | 140 |  | 23232 | 532 |  | 859
|  |  | Cable Tension (N) | 23700 | Weight (kg/m) |  | 22 | Tail Pulley |  |  |  | D9 | MT |  | 630 |  |  | 1500 |  |  | Nordback |  | 10 |  | 184 |  | 160 | EN8-N | 2050 |  | 140 |  | 23232 | 532 |  | 940
|  |  | Cable Diameter (mm) | 12 | Tape Length (m) |  | 559
|  |  | Sheave Root Diam (mm) | 210
|  |  | Item no | E
[5 empty] | Item no |  | A
DRIVE DATA | [5 empty] | IDLER SET DATA
Motor |  |  | Motor 1 | [5 empty] | Set 1 | Set 2 |  |  |  | Set 3 |  |  | Set 4 |  |  | Set 5 |  | Set 6
Motor Type |  |  | VFD |  |  | Type |  |  | Carry | Return |  |  |  | Impact Bed |  |  | Flat return |  |  | Transition 1 |  | Transition 2
Make |  |  | WEG IE3 |  |  | Bearing Series |  |  | 6206 | 6206 | [6 empty] | 6206 |  |  | 6206 |  | 6206
Nameplate Rating per Motor (kW) |  |  | 90 |  |  | Number of Rolls |  |  | 3 | 2 | [6 empty] | 1 |  |  | 3 |  | 2
Synchronous RPM |  |  | 1500 |  |  | Average Spacing (m) |  |  | 1.2 | 2.4 | [6 empty] | 3 |  |  | 2.2(h) / 2.6(t) |  | 2.2(h) / 2.6(t)
Mech. Efficiency at Nameplate (%) |  |  | 95.5 |  |  | Number of Idler Sets / Number of Rolls |  |  | 237/711 | 112/224 | [6 empty] | 2 / 2 |  |  | 1/1 |  | 1/1
Reducer Ratio |  |  | 53.5 |  |  | Troughing Angle |  |  | 35 | 10 |  |  |  | 35 |  |  | 0 |  |  | 25 |  | 10
Catalog Reducer Ratio |  |  | N/A |  |  | Roll Diameter (mm) |  |  | 152 | 152 | [6 empty] | 152 |  |  | 152 |  | 152
Chain or V-Belt Reduction Ratio |  |  | N/A |  |  | Shaft Diameter (mm) |  |  | 30 | 30 | [6 empty] | 30 |  |  | 30 |  | 30
Manufacture |  |  | SIEMENS |  |  | Item No |  |  | C1 | C2 |  |  |  | C3 |  |  | C4 |  |  | C5 |  | C6
Series Name |  |  | N/A
Number of Stages |  |  | 3 |  |  | HIGH SPEED COUPLING |  | LOW SPEED COUPLING | [7 empty] | PRIMARY SCRAPER | [5 empty] | RETURN PLOUGH |  |  |  | BACKSTOP | [5 empty] | BRAKE
Configuration (Right Angle / Parallel) |  |  | Right Angle |  |  | Make | TBC | Make |  |  | TBC |  |  |  |  | Make |  |  | N/A |  |  | Make |  | Hosch |  | Name |  |  |  | Backstop 1 |  | Name |  |  | None Installed
Service Factor |  |  | 1.4 |  |  | Type | Flexible | Type |  |  | Bikon Type |  |  |  |  | Model |  |  | N/A |  |  | Model |  | 1350V-Type |  | Make |  |  |  | Siemens |  | Make
Voith Coupling Type |  |  | N/A |  |  | No reqd | 1 | No reqd |  |  | 1 |  |  |  |  | Qty |  |  | N/A |  |  | Qty |  | 1 |  | Model |  |  |  | B3SH11 |  | Model
Synchronous RPM |  |  | 1500 |  |  | Mass |  | Mass | [7 empty] | Item no |  |  | H |  |  | Item no |  | K |  | Type |  |  |  | Integrated |  | Type
Motor RPM |  |  | 1477 |  |  | Nom torque |  | Nom torque | [7 empty] | SECONDARY SCRAPER | [9 empty] | Number per Pulley |  |  |  | 1 |  | Number per Pulley
Item No |  |  | B1 |  |  | Oil fill/grade |  | Max shaft diam | [7 empty] | Make |  |  | Hosch | [6 empty] | Nameplate Rating (N·m) |  |  |  | 582 |  | Nameplate Rating per Brake
[6 empty] | Max shaft diam |  | Input diam | [7 empty] | Model |  |  | B6V | [6 empty] | Effective Pulley Diameter (mm) |  |  |  | 830 |  | Total installed brake torque (N·m)
[6 empty] | Input diam |  | Output diam | [7 empty] | Qty |  |  | 1 | [6 empty] | Item no |  |  |  | L |  | Effective Pulley Diameter (mm)
[6 empty] | Output diam |  | Item no |  |  | G |  |  |  |  | Item no |  |  | J | [12 empty] | Item no |  |  | M
[6 empty] | Item no | F
Return

## 60CV02
61-JC-60-CV02
CONV. LOCATION | Nchwaning III - Underground
FROM | Nchwaning III - Conveyor 60-cv01
TO | Nchwaning III - 61-JC-65-C201 Crusher
DESIGN DATA |  |  | TAKE-UP DETAILS |  | BELT DATA |  |  | PULLEY DATA
Material |  | Manganese Ore | Make | Dymot | Supplier |  | Matador | Name |  |  |  | Item No | Pulley Type |  | Pulley Diameter (mm) |  |  | Face Width (mm) |  |  | Lag Type |  | Lagging Thickness (mm) |  | Wrap Angle (deg) |  | Shaft Diameter (mm) | Shaft Material | Bearing Center Distance (mm) |  | Bearing Diameter (mm) |  | Bearing Series | Plummer Block |  | Pulley Weight (kg)
Maximum Lump Size (mm) |  | 450 | Model | 15kW Take-Up Winch | Type |  | Fabric
Density (kg/m³) |  | 2600 | Type | Automatic Winch Control | Speed (m/s) |  | 1.2
Surcharge Angle (deg) |  | 28 | Beltline Tension (N) | 49 900 | Width (mm) |  | 1350 | Head Pulley |  |  |  | D1 | HT |  | 1000 |  |  | 1500 |  |  | NORDBAK |  | 10 |  | 194 |  | 220 | EN8-N | 2050 |  | 200 |  | 23044 | 3044 |  | 2101
Tonnage (t/h) |  | 600 | Required displacement (m) | 5.77 | Rating (N/mm) |  | 1250 | Pulley 2 |  |  |  | D2 | SN |  | 630 |  |  | 1500 |  |  | Rubber |  | 10 |  | 17 |  | 160 | EN8-N | 2050 |  | 140 |  | 23232 | 532 |  | 960
Maximum Tonnage (t/h) |  | 600 | Dynamic displacement (m) | 0.53 |  |  | --- | Pulley 3 |  |  |  | D3 | HT |  | 1000 |  |  | 1500 |  |  | Rubber |  | 10 |  | 78 |  | 220 | EN8-N | 2050 |  | 200 |  | 23044 | 3044 |  | 2101
Length (m) |  | 287 | Permanent Elongation (m) | 3.94 | Number of Fabric Plys in Belt |  | 4 | Pulley 4 |  |  |  | D4 | HT |  | 1000 |  |  | 1500 |  |  | Rubber |  | 10 |  | 111 |  | 220 | EN8-N | 2050 |  | 200 |  | 23044 | 3044 |  | 2101
Height (m) |  | 52 | Splice Allowance (m) | 0.8 | Elastic Modulus (kN/m) |  | 10 411 | Motor 1 - Backstop 1 |  |  |  | D5 | HT |  | 1000 |  |  | 1500 |  |  | NORDBAK-D |  | 12 |  | 190 |  | 240 | EN8-N | 2050 |  | 220 |  | 23048 | 3048 |  | 2324
Speed (m/s) |  | 1.2 | Clearance (m) | 0.5 | Top Cover Thickness (mm) |  | 6 | Take -up Pulley |  |  |  | D6 | MT |  | 800 |  |  | 1500 |  |  | Rubber |  | 10 |  | 180 |  | 170 | EN8-N | 2050 |  | 150 |  | 23134 | 3134 |  | 1285
|  |  | Cable Reeving Ratio | 2:1 | Bottom Cover Thickness (mm) |  | 3 | Pulley 7 |  |  |  | D7 | MT |  | 800 |  |  | 1500 |  |  | Rubber |  | 10 |  | 79 |  | 170 | EN8-N | 2050 |  | 150 |  | 23134 | 3134 |  | 1285
|  |  | Take-up Mass (kg) | 5100 | Total Thickness (mm) |  | 17 | Pulley 8 |  |  |  | D8 | MT |  | 800 |  |  | 1500 |  |  | Rubber |  | 10 |  | 100 |  | 170 | EN8-N | 2050 |  | 150 |  | 23134 | 3134 |  | 1285
|  |  | Cable Tension (N) | 49 900 | Weight (kg/m) |  | 25 | Tail Pulley |  |  |  | D9 | MT |  | 800 |  |  | 1500 |  |  | Nordback |  | 10 |  | 178 |  | 170 | EN8-N | 2050 |  | 150 |  | 23134 | 3134 |  | 1285
|  |  | Cable Diameter (mm) | 26 | Tape Length (m) |  | 606
|  |  | Sheave Root Diam (mm) | 400
|  |  | Item no | E
[5 empty] | Item no |  | A
DRIVE DATA | [5 empty] | IDLER SET DATA
Motor |  |  | Motor 1 | [5 empty] | Set 1 | Set 2 |  |  |  | Set 3 |  |  | Set 4 |  |  | Set 5
Motor Type |  |  | VFD |  |  | Type |  |  | Carry | Return |  |  |  | Impact Bed |  |  | Flat return |  |  | Transition 1
Make |  |  | WEG IE3 |  |  | Bearing Series |  |  | 6206 | 6206 | [6 empty] | 6306 |  |  | 6206
Nameplate Rating per Motor (kW) |  |  | 132 |  |  | Number of Rolls |  |  | 3 | 2 | [6 empty] | 1 |  |  | 3
Synchronous RPM |  |  | 1500 |  |  | Average Spacing (m) |  |  | 1.2 | 2.4 | [6 empty] | 3 |  |  | 2.7(h) / 2.1(t)
Mech. Efficiency at Nameplate (%) |  |  | 95.5 |  |  | Number of Idler Sets / Number of Rolls |  |  | 247/74 | 120/240 | [6 empty] | 2 / 2 |  |  | 2/2
Reducer Ratio |  |  | 53.5 |  |  | Troughing Angle |  |  | 35 | 10 |  |  |  | 35 |  |  | 0 |  |  | 20
Catalog Reducer Ratio |  |  | N/A |  |  | Roll Diameter (mm) |  |  | 152 | 152 | [6 empty] | 152 |  |  | 152
Chain or V-Belt Reduction Ratio |  |  | N/A |  |  | Shaft Diameter (mm) |  |  | 30 | 30 | [6 empty] | 30 |  |  | 30
Manufacture |  |  | SIEMENS |  |  | Item No |  |  | C1 | C2 |  |  |  | C3 |  |  | C4 |  |  | C5
Series Name |  |  | N/A
Number of Stages |  |  | 3 |  |  | HIGH SPEED COUPLING |  | LOW SPEED COUPLING | [7 empty] | PRIMARY SCRAPER | [5 empty] | RETURN PLOUGH |  |  |  | BACKSTOP | [5 empty] | BRAKE
Configuration (Right Angle / Parallel) |  |  | Right Angle |  |  | Make | TBC | Make |  |  | TBC |  |  |  |  | Make |  |  | N/A |  |  | Make |  | Hosch |  | Name |  |  |  | Backstop 1 |  | Name |  |  | None Installed
Service Factor |  |  | 1.4 |  |  | Type | Flexible | Type |  |  | Bikon Type |  |  |  |  | Model |  |  | N/A |  |  | Model |  | 1350V-Type |  | Make |  |  |  | Siemens |  | Make
Voith Coupling Type |  |  | N/A |  |  | No reqd | 1 | No reqd |  |  | 1 |  |  |  |  | Qty |  |  | N/A |  |  | Qty |  | 1 |  | Model |  |  |  | B3SH11 |  | Model
IP Rating |  |  | 66 |  |  | Mass |  | Mass | [7 empty] | Item no |  |  | N/A |  |  | Item no |  | K |  | Type |  |  |  | Integrated |  | Type
Motor RPM |  |  | 1477 |  |  | Nom torque |  | Nom torque | [7 empty] | SECONDARY SCRAPER | [9 empty] | Number per Pulley |  |  |  | 1 |  | Number per Pulley
Item No |  |  | B1 |  |  | Oil fill/grade |  | Max shaft diam | [7 empty] | Make |  |  | Hosch | [6 empty] | Nameplate Rating (N·m) |  |  |  | 853 |  | Nameplate Rating per Brake
[6 empty] | Max shaft diam |  | Input diam | [7 empty] | Model |  |  | B6V | [6 empty] | Effective Pulley Diameter (mm) |  |  |  | 1030 |  | Total installed brake torque (N·m)
[6 empty] | Input diam |  | Output diam | [7 empty] | Qty |  |  | 1 | [6 empty] | Item no |  |  |  | L |  | Effective Pulley Diameter (mm)
[6 empty] | Output diam |  | Item no |  |  | G |  |  |  |  | Item no |  |  | J | [12 empty] | Item no |  |  | M
[6 empty] | Item no | F
Return

## 65CV01
61-JC-65-CV-01
CONV. LOCATION | Nchwaning III - Underground
FROM | Nchwaning III Tip 61-02 Silo 1,2,3,4
TO | Conveyor 61-JC-65-CV-02
DESIGN DATA |  |  | TAKE-UP DETAILS |  | BELT DATA |  |  | PULLEY DATA
Material |  | Manganese Ore Crushed | Make | TBC | Supplier |  | TBC | Name |  |  |  | Item No. | Pulley Type |  | Pulley Diameter (mm) |  |  | Face Width (mm) |  |  | Lag Type |  | Lagging Thickness (mm) |  | Wrap Angle (deg) |  | Shaft Diameter (mm) | Shaft Material | Bearing Center Distance (mm) |  | Bearing Diameter (mm) |  | Bearing Series | Plummer Block |  | Pulley Weight (kg)
Maximum Lump Size (mm) |  | 450 | Model | TBC | Type |  | Fabric
Density (kg/m³) |  | 2600 | Type | Automatic Winch Control | Speed (m/s) |  | 2
Surcharge Angle (deg) |  | 28 | Beltline Tension (N) | 22 800 | Width (mm) |  | 1350 | Head Pulley |  |  |  | D1 | MT |  | 800 |  |  | 1500 |  |  | Nordbak |  | 10 |  | 182.1379 |  | 220 | EN8-N | 2050 |  | 200 |  | 23044 | 3144 |  | 1824 | Type 2
Tonnage (t/h) |  | 600 | Required displacement (m) | 7.49 | Rating (N/mm) |  | 800 | Pulley 2 |  |  |  | D2 | MT |  | 800 |  |  | 1500 |  |  | Rubber |  | 10 |  | 89.1243 |  | 220 | EN8-N | 2050 |  | 180 |  | 23040 | 3140 |  | 1694 | Type 3
Maximum Tonnage (t/h) |  | 600 | Dynamic displacement (m) | 0.34 | Cable Diameter (mm) |  | --- | Pulley 3 |  |  |  | D3 | MT |  | 800 |  |  | 1500 |  |  | Rubber |  | 10 |  | 112.0472 |  | 200 | EN8-N | 2050 |  | 180 |  | 23040 | 3140 |  | 1594 | Type 3
Length (m) |  | 434 | Permanent Elongation (m) | 6 | Number of Fabric Plys in Belt |  | 4 | Motor 1 - Backstop 1 |  |  |  | D4 | HT |  | 800 |  |  | 1500 |  |  | Nordbak Diamond |  | 12 |  | 202.2127 |  | 220 | EN8-N | 2050 |  | 200 |  | 23044 | 3144 |  | 2043 | Type 1
Height (m) |  | 23.3 | Splice Allowance (m) | 0.65 | Elastic Modulus (kN/m) |  | 7 254 | Take-up Pulley |  |  |  | D5 | MT |  | 630 |  |  | 1500 |  |  | Rubber |  | 10 |  | 180 |  | 180 | EN8-N | 2050 |  | 160 |  | 23036 | 3136 |  | 966 | Type 4
Speed (m/s) |  | 2 | Clearance (m) | 0.5 | Top Cover Thickness (mm) |  | 6 | Pulley 6 |  |  |  | D6 | MT |  | 630 |  |  | 1500 |  |  | Rubber |  | 10 |  | 89.9999 |  | 160 | EN8-N | 2050 |  | 140 |  | 23232 | 532 |  | 859 | Type 5
|  |  | Cable Reeving Ratio | 2:1 | Bottom Cover Thickness (mm) |  | 3 | Pulley 7 |  |  |  | D7 | MT |  | 630 |  |  | 1500 |  |  | Rubber |  | 10 |  | 96.6884 |  | 160 | EN8-N | 2050 |  | 140 |  | 23232 | 532 |  | 859 | Type 5
|  |  | Take-up Mass (kg) | --- | Total Thickness (mm) |  | 15.4 | Tail Pulley |  |  |  | D8 | SN |  | 630 |  |  | 1500 |  |  | Nordbak |  | 10 |  | 178.7253 |  | 180 | EN8-N | 2050 |  | 160 |  | 23036 | 3136 |  | 1047 | Type 6
|  |  | Cable Tension (N) | 22 800 | Weight (kg/m) |  | 22.2
|  |  | Cable Diameter (mm) | 12 | Tape Length (m) |  | 923.2
|  |  | Sheave Root Diam (mm) | 210
|  |  | Item No. | E
[5 empty] | Item No. |  | A
DRIVE DATA | [5 empty] | IDLER SET DATA
Motor |  |  | Motor 1 | [5 empty] | Set 1 | Set 2 |  |  |  | Set 3 |  |  | Set 4 |  |  | Set 5
Motor Type |  |  | VFD |  |  | Type |  |  | Carry | Return |  |  |  | Slider Bed |  |  | Flat Return |  |  | Transition
Make |  |  | WEG IE3 |  |  | Bearing Series |  |  | 6206 | 6206 | [6 empty] | 6306 |  |  | 6206
Nameplate Rating per Motor (kW) |  |  | 110 |  |  | Number of Rolls |  |  | 3 | 2 | [6 empty] | 1 |  |  | 3
Synchronous RPM |  |  | 1500 |  |  | Average Spacing (m) |  |  | 1.2 | 2.4 | [6 empty] | 2.4 |  |  | 2.1(h) / 2.7(t)
Mech. Efficiency at Nameplate (%) |  |  | 95.5 |  |  | Number of Idler Sets / Number of Rolls |  |  | 382 / 1146 | 194 / 388 | [6 empty] | 2 / 2 |  |  | 2 / 2
Reducer Ratio |  |  | 32.11 |  |  | Troughing Angle |  |  | 35 | 10 |  |  |  | 35 |  |  | 0 |  |  | 20
Catalog Reducer Ratio |  |  | --- |  |  | Roll Diameter (mm) |  |  | 152 | 152 | [6 empty] | 152 |  |  | 152
Chain or V-Belt Reduction Ratio | [5 empty] | Shaft Diameter (mm) |  |  | 30 | 30 | [6 empty] | 30 |  |  | 30
Manufacture |  |  | TBC |  |  | Item No. |  |  | C1 | C2 |  |  |  | C3 |  |  | C4 |  |  | C5
Series Name |  |  | N/A
Number of Stages |  |  | 3 |  |  | HIGH SPEED COUPLING |  | LOW SPEED COUPLING | [7 empty] | PRIMARY SCRAPER | [5 empty] | RETURN PLOUGH |  |  |  | BACKSTOP | [5 empty] | BRAKE
Configuration (Right Angle / Parallel) |  |  | Right Angle |  |  | Make | N-EUPEX A225 | Make |  |  | TC30:390/560 (170-210) |  |  |  |  | Make | [5 empty] | Make |  | HOSCH |  | Name |  |  |  | Backstop 1 |  | Name |  |  | None installed
Service Factor |  |  | 1.4 |  |  | Type | Flexible | Type |  |  | Ridge |  |  |  |  | Model | [5 empty] | Model |  | V-TYPE |  | Make |  |  |  | On Hold |  | Make
Voith Coupling Type |  |  | N/A |  |  | No. reqd. | 1 | No. reqd. |  |  | 1 |  |  |  |  | Qty. | [5 empty] | Qty. |  | 1 |  | Model |  |  |  | On Hold |  | Model
Synchronous RPM |  |  | 1500 |  |  | Mass |  | Mass | [7 empty] | Item No. |  |  | H |  |  | Item No. |  | K |  | Type |  |  |  | High speed |  | Type
Motor RPM |  |  | 1477 |  |  | Nom. torque |  | Nom. torque | [7 empty] | SECONDARY SCRAPER | [9 empty] | Number per Pulley |  |  |  | 1 |  | Number per Pulley
Item No. |  |  | B1 |  |  | Oil fill/grade |  | Max. shaft dia. | [7 empty] | Make | [9 empty] | Nameplate Rating (N/m) |  |  |  | 711 |  | Nameplate Rating per Brake
[6 empty] | Max, shaft dia. |  | Input dia. | [7 empty] | Model | [9 empty] | Effective Pulley Diameter (mm) |  |  |  | 830 |  | Total Installed Brake Torque (N/m)
[6 empty] | Input dia. |  | Output dia. | [7 empty] | Qty. | [9 empty] | Item No. |  |  |  | L |  | Effective Pulley Diameter (mm)
[6 empty] | Output dia. |  | Item No. |  |  | G |  |  |  |  | Item No. |  |  | J | [12 empty] | Item No. |  |  | M
[6 empty] | Item No. | F
Return

## 65CV02
61-JC-65-CV-02
CONV. LOCATION | Nchwaning III - Underground
FROM | Conveyor 65-CV-01
TO | Nchwaning III - Underground Crusher
DESIGN DATA |  |  | TAKE-UP DETAILS |  | BELT DATA |  |  | PULLEY DATA
Material |  | Manganese Ore Crushed | Make | Dymot | Supplier |  | TBC | Name |  |  |  | Item No | Pulley Type |  | Pulley Diameter (mm) |  |  | Face Width (mm) |  |  | Lag Type |  | Lagging Thickness (mm) |  |  | Wrap Angle (deg) |  | Shaft Diameter (mm) | Shaft Material | Bearing Center Distance (mm) |  | Bearing Diameter (mm) |  | Bearing Series | Plummer Block |  | Pulley Weight (kg)
Maximum Lump Size (mm) |  | 450 | Model | TBC | Type |  | Fabric
Density (kg/m³) |  | 2600 | Type | Automatic Winch Control | Speed (m/s) |  | 1.2
Surcharge Angle (deg) |  | 28 | Beltline Tension (N) | 36 800 | Width (mm) |  | 1350 | Motor 1 - Backstop 1 |  |  |  | D1 | HT |  | 800 |  |  | 1500 |  |  | Nordbak |  | 12 |  |  | 189.0238 |  | 220 | EN8-N | 2050 |  | 200 |  | 23044 | 3144 |  | 2043 | Type 1
Tonnage (t/h) |  | 600 | Required displacement (m) | 6.86 | Rating (N/mm) |  | 800 | Pulley 2 |  |  |  | D2 | MT |  | 630 |  |  | 1500 |  |  | Rubber |  | 10 |  |  | 9.0239 |  | 140 | EN8-N | 2050 |  | 125 |  | 23228 | 528 |  | 781 | Type 3
Maximum Tonnage (t/h) |  | 600 | Dynamic displacement (m) | 0.62 | Cable Diameter (mm) |  | --- | Pulley 3 |  |  |  | D3 | MT |  | 630 |  |  | 1500 |  |  | Rubber |  | 10 |  |  | 85.0843 |  | 160 | EN8-N | 2050 |  | 140 |  | 23232 | 532 |  | 859 | Type 2
Length (m) |  | 381 | Permanent Elongation (m) | 5.09 | Number of Fabric Plys in Belt |  | 4 | Pulley 4 |  |  |  | D4 | MT |  | 630 |  |  | 1500 |  |  | Rubber |  | 10 |  |  | 89.9992 |  | 160 | EN8-N | 2050 |  | 140 |  | 23232 | 532 |  | 859 | Type 2
Height (m) |  | 26.8 | Splice Allowance (m) | 0.65 | Elastic Modulus (kN/m) |  | 7 254 | Take-up Pulley |  |  |  | D5 | MT |  | 630 |  |  | 1500 |  |  | Rubber |  | 10 |  |  | 180.0005 |  | 180 | EN8-N | 2050 |  | 160 |  | 23036 | 3136 |  | 966 | Type 5
Speed (m/s) |  | 1.2 | Clearance (m) | 0.5 | Top Cover Thickness (mm) |  | 6 | Pulley 6 |  |  |  | D6 | MT |  | 630 |  |  | 1500 |  |  | Rubber |  | 10 |  |  | 90.0047 |  | 160 | EN8-N | 2050 |  | 140 |  | 23232 | 532 |  | 859 | Type 2
|  |  | Cable Reeving Ratio | 2:1 | Bottom Cover Thickness (mm) |  | 3 | Pulley 7 |  |  |  | D7 | MT |  | 630 |  |  | 1500 |  |  | Rubber |  | 10 |  |  | 97.1221 |  | 160 | EN8-N | 2050 |  | 140 |  | 23232 | 532 |  | 859 | Type 2
|  |  | Take-up Mass (kg) | 3.8 Ton | Total Thickness (mm) |  | 15.4 | Tail Pulley |  |  |  | D8 | MT |  | 630 |  |  | 1500 |  |  | Nordbak diamond |  | 10 |  |  | 173.9546 |  | 160 | EN8-N | 2050 |  | 140 |  | 23232 | 532 |  | 940 | Type 4
|  |  | Cable Tension (N) | 36 800 | Weight (kg/m) |  | 22.2
|  |  | Cable Diameter (mm) | 16 | Tape Length (m) |  | 783
|  |  | Sheave Root Diam (mm) | 280
|  |  | Item no | E
[5 empty] | Item no |  | A
DRIVE DATA | [5 empty] | IDLER SET DATA
Motor |  |  | Motor 1 | [5 empty] | Set 1 | Set 2 |  |  |  | Set 3 |  |  | Set 4 |  |  | Set 5 |  | Set 6
Motor Type |  |  | VFD |  |  | Type |  |  | Carry | Return |  |  |  | Slider Bed |  |  | Flat return |  |  | Transition 1 |  | Transition 2
Make |  |  | WEG IE3 |  |  | Bearing Series |  |  | 6206 | 6206 | [6 empty] | 6306 |  |  | 6206 |  | 6206
Nameplate Rating per Motor (kW) |  |  | 90 |  |  | Number of Rolls |  |  | 3 | 2 | [6 empty] | 1 |  |  | 3 |  | 3
Synchronous RPM |  |  | 1500 |  |  | Average Spacing (m) |  |  | 1.2 | 2.4 | [6 empty] | 3 |  |  | 3.2(h) / 2(t) |  | 3.2(h) / 2(t)
Mech. Efficiency at Nameplate (%) |  |  | 95.5 |  |  | Number of Idler Sets / Number of Rolls |  |  | 323 / 969 | 158 / 316 | [6 empty] | 2 / 2 |  |  | 1 / 3 |  | 2 / 6 |  | Values TBC with final layout drawing
Reducer Ratio |  |  | 53.51 |  |  | Troughing Angle |  |  | 35 | 10 |  |  |  | 35 |  |  | 0 |  |  | 20 |  | 30
Catalog Reducer Ratio |  |  | TBC |  |  | Roll Diameter (mm) |  |  | 152 | 152 | [6 empty] | 152 |  |  | 152 |  | 152
Chain or V-Belt Reduction Ratio |  |  | N/A |  |  | Shaft Diameter (mm) |  |  | 30 | 30 | [6 empty] | 30 |  |  | 30 |  | 30
Manufacture |  |  | Flender |  |  | Item No |  |  | C1 | C2 |  |  |  | C3 |  |  | C4 |  |  | C5 |  | C6
Series Name |  |  | TBC
Number of Stages |  |  | 3 |  |  | HIGH SPEED COUPLING |  | LOW SPEED COUPLING | [7 empty] | PRIMARY SCRAPER | [5 empty] | RETURN PLOUGH |  |  |  |  | BACKSTOP | [5 empty] | BRAKE
Configuration (Right Angle / Parallel) |  |  | Right Angle |  |  | Make | Flender | Make |  |  | Flender |  |  |  |  | Make | [5 empty] | Make |  |  | HOSCH |  | Name |  |  |  | Backstop 1 |  | Name |  |  | None installed
Service Factor |  |  | 1.4 |  |  | Type | TBC | Type |  |  | Rigid |  |  |  |  | Model | [5 empty] | Model |  |  | V-Type |  | Make |  |  |  | Flender |  | Make |  |  | N/A
Voith Coupling Type |  |  | N/A |  |  | No reqd | 1 | No reqd |  |  | 1 |  |  |  |  | Qty | [5 empty] | Qty |  |  | 1 |  | Model |  |  |  | TBC |  | Model |  |  | N/A
Synchronous RPM |  |  | 1500 |  |  | Mass |  | Mass | [7 empty] | Item no |  |  | H |  |  | Item no |  |  | K |  | Type |  |  |  | Integral |  | Type
Motor RPM |  |  | 1477 |  |  | Nom torque |  | Nom torque | [7 empty] | SECONDARY SCRAPER | [10 empty] | Number per Pulley |  |  |  | 1 |  | Number per Pulley |  |  | 0
Item No |  |  | B1 |  |  | Oil fill/grade |  | Max shaft diam |  |  | TBC |  |  |  |  | Make |  |  | TBC | [7 empty] | Nameplate Rating (N·m) |  |  |  | 582 |  | Nameplate Rating per Brake
[6 empty] | Max shaft diam |  | Input diam | [7 empty] | Model |  |  | On Hold | [7 empty] | Effective Pulley Diameter (mm) |  |  |  | 830 |  | Total installed brake torque (N·m)
[6 empty] | Input diam |  | Output diam | [7 empty] | Qty |  |  | On Hold | [7 empty] | Item no |  |  |  | L |  | Effective Pulley Diameter (mm)
[6 empty] | Output diam |  | Item no |  |  | G |  |  |  |  | Item no |  |  | J | [13 empty] | Item no |  |  | M
[6 empty] | Item no | F
Return

## Nchw 2 North Crusher
Main Drive North - North Crusher
Equipment Description | Tag Number | Specifications | Capacity | Total No. of Drives | Installed Power (kW) | Motor No. of Poles | Type (DOL, FWD/REV, VSD, SS) | Supplier
NCH II North Crusher Chamber Electric Hoist | 51-JC-37-CR01 | 12.5 tonne (1.4kW for Lift and 0.5kW for travel) | 12.5 ton | 2 | 1.5 | 4 | FDR | Verlinde
NCH II North Scalping Screen | 51-JC-36-SC01 | SRG 1300 x 2750-4400 | 600 t/hr, cut point 150mm | 1 | 37 | 4 | DOL | Kwatani
NCH II North Jaw Crusher | 51-JC-37-CS01 | C120 | 300 t/hr | 1 | 160 | 4 | SS | Metso
NCH II North Jaw Crusher Power Pack | 51-JC-37-PP01 |  |  | 1 | 7.5 | 4 | FDR | Metso
NCH II North Scalping Screen Undersize Chute | 51-JC-36-WC01 | [6 empty] | WEBA
NCH II North Jaw Crusher Discharge Chute | 51-JC-37-WC02 | [6 empty] | WEBA
NCH II MDN Crusher Sump Pump | 51-YP-15-PU35 |  |  | 1 | 15 | 4 | DOL | Weir
Return

## Nchw 3 Crusher
Ncwaning 3 Crusher
Equipment Description | Tag Number | Specifications | Capacity | Total No. of Drives | Installed Power (kW) | Motor No. of Poles | Type (DOL, FWD/REV, VSD, SS) | Supplier
NCH III Crusher Chamber Electric Hoist | 61-PP-56-CR01 | 12.5 tonne (1.4kW for Lift and 0.5kW for travel) | 12.5 ton | 2 | 1.5 | 4 | FDR | Verlinde
NCH III Scalping Screen | 61-PS-75-SC04 | SRG 1300 x 2750-4400 |  | 1 | 37 | 4 | DOL | Kwatani
NCH III Jaw Crusher | 61-PP-55-CS02 | C120 | 300t/hr | 1 | 160 | 4 | SS | Metso
NCH III Jaw Crusher Power Pack | 61-PP-55-PP02 |  |  | 1 | 7.5 | 4 | FDR | Metso
NCH III Scalping Screen Undersize Chute | 61-PS-75-WC04 | [6 empty] | WEBA
NCH III Jaw Crusher Discharge Chute | 61-PP-55-WC-02 | [6 empty] | WEBA
NCH III Crusher Sump Pump | 61-YP-40-PU40 |  |  | 1 | 15 | 4 | DOL | Weir
Return

## MDN Bins 6&8
Main Drive North - Bin 6
Equipment Description | Tag Number | Specifications | Capacity | Total No. of Drives | Installed Power (kW) | Motor No. of Poles | Type (DOL, FWD/REV, VSD, SS) | Supplier
Electric Hoist | 51-JT-40-CR01 | 3.2 tonne (3.6kW for Lift and 0.5kW for travel) | 3.2 ton | 2 (3.6 kW & 0.5kW) | 4.1 | 4 | FDR | Verlinde
Dust Suppression | 51-YP-20-SY11 | [6 empty] | Industco
Rock Breaker | 51-JT-40-HH01 | [6 empty] | Hydraulic Hammers
Rock Breaker Cabin | 51-JT-40-RO01 | [6 empty] | Hydraulic Hammers
Rock Breaker Power Pack | 51-JT-40-PP01 |  |  | 1 | 37 | 4 | DOL | Hydraulic Hammers
Radial Door | 51-JT-40-RD01 |  |  | 1 | 11 | 4 | DOL | BURGER
Door Hydraulic Cylinder | 51-JT-40-CY01 | [6 empty] | Hydromobile
Chute to Vibrating Feeder | 51-JT-40-CH01 | [6 empty] | BURGER
Vibrating Feeder | 51-JT-40-FD01 | FUF 1200-640 x 3180 | 600 t/hr | 2 | 7.1 | 6 | VSD | Kwatani
Vibrating Feeder Discharge Chute Elec-Hydr Act | 51-JT-40-AU11 | 525 volt, cylinder = 125mm bore, 70mm rod , 1174mm stroke, double acting solenoid operated, 110V AC. |  | 1 | 2.2 | 4 | DOL | WEBA
Feeder to Conveyor Chute | 51-JT-40-CH11 | [6 empty] | WEBA
Main Drive North - Bin 8
Equipment Description | Tag Number | Specifications | Capacity | Total No. of Drives | Installed Power (kW) | Motor No. of Poles | Type (DOL, FWD/REV, VSD, SS) | Supplier
Electric Hoist | 51-JT-40-CR03 | 3.2 tonne (3.6kW for Lift and 0.5kW for travel) | 3.2 ton | 2 (3.6 kW & 0.5kW) | 4.1 | 4 | FDR | Verlinde
Dust Suppression | 51-YP-20-SY13 | [6 empty] | Industco
Rock Breaker | 51-JT-40-HH03 | [6 empty] | Hydraulic Hammers
Rock Breaker Cabin | 51-JT-40-RO03 | [6 empty] | Hydraulic Hammers
Rock Breaker Power Pack | 51-JT-40-PP03 |  |  | 1 | 37 | 4 | DOL | Hydraulic Hammers
Radial Door | 51-JT-40-RD03 |  |  | 1 | 11 | 4 | DOL | BURGER
Door Hydraulic Cylinder | 51-JT-40-CY03 | [6 empty] | Hydromobile
Chute to Vibrating Feeder | 51-JT-40-CH03 | [6 empty] | BURGER
Vibrating Feeder | 51-JT-40-FD03 | FUF 1200-640 x 3180 | 600 t/hr | 2 | 7.1 | 6 | VSD | Kwatani
Vibrating Feeder Discharge Chute Elec-Hydr Act | 51-JT-40-AU13 | 525 volt, cylinder = 125mm bore, 70mm rod , 1174mm stroke, double acting solenoid operated, 110V AC. |  | 1 | 2.2 | 4 | DOL | WEBA
Feeder to Conveyor Chute | 51-JT-40-CH13 | [6 empty] | WEBA
Return

## Graben Bin 1&2
Graben Bin 1
Equipment Description | Tag Number | Specifications | Capacity | Total No. of Drives | Installed Power (kW) | Motor No. of Poles | Type (DOL, FWD/REV, VSD, SS) | Supplier
Electric Hoist | 51-GT-10-CR01 | 3.2 tonne (3.6kW for Lift and 0.5kW for travel) | 3.2 ton | 2 (3.6 kW & 0.5kW) | 4.1 | 4 | FDR | Verlinde
Dust Suppression | 51-YP-40-SY01 | [6 empty] | BURGER
Rock Breaker | 51-GT-10-HH01 | [6 empty] | Hydraulic Hammers
Rock Breaker Cabin | TBC | [6 empty] | Hydraulic Hammers
Rock Breaker Power Pack | 51-GT-10-PP01 |  |  | 1 | 18.5 | 4 | FDR | Hydraulic Hammers
Radial Door | 51-GT-10-RD01 |  |  | 1 | 11 | 4 | DOL | BURGER
Door Hydraulic Cylinder | 51-GT-10-CY01 | [6 empty] | Hydromobile
Chute to Vibrating Feeder | 51-GT-10-CH01 | [6 empty] | M&J Engineering
Vibrating Feeder | 51-GT-10-FD01 | FUF 1200-640X3180 |  | 2 | 7.1 | 6 | VSD | Joest
Feeder to Conveyor Chute | 51-GT-10-WC01 | [6 empty] | M&J Engineering
Graben Bin 2
Equipment Description | Tag Number | Specifications | Capacity | Total No. of Drives | Installed Power (kW) | Motor No. of Poles | Type (DOL, FWD/REV, VSD, SS) | Supplier
Electric Hoist | 51-GT-10-CR02 | 3.2 tonne (3.6kW for Lift and 0.5kW for travel) | 3.2 ton | 2 (3.6 kW & 0.5kW) | 4.1 | 4 | FDR | Verlinde
Dust Suppression | 51-YP-40-SY02 | [6 empty] | DRA / BURGER
Rock Breaker | 51-GT-10-HH02 | [6 empty] | Hydraulic Hammers
Rock Breaker Cabin | TBC | [6 empty] | Hydraulic Hammers
Rock Breaker Power Pack | 51-GT-10-PP02 |  |  | 1 | 18.5 | 4 | FDR | Hydraulic Hammers
Radial Door | 51-GT-10-RD02 |  |  | 1 | 11 | 4 | DOL | DRA / BURGER
Door Hydraulic Cylinder | 51-GT-10-CY02 | [6 empty] | Hydromobile
Chute to Vibrating Feeder | 51-GT-10-CH02 | [6 empty] | M&J Engineering
Vibrating Feeder | 51-GT-10-FD02 | FUF 1200-640X3180 |  | 2 | 7.1 | 6 | VSD | Joest
Chute Electro-Hydraulic Actuator | 51-GT-10-AU02 | 525 V, cylinder = 125 mm bore, 70 mm rod, 1174 mm stroke, double acting solonoid operated, 110 VAC |  | 1 | 2.2 | 4 | DOL | Hydromobile
Feeder to Conveyor Chute | 51-GT-10-WC02 | [6 empty] | M&J Engineering
Return

## Sat Tip 1 Bins 1,2&3
Satellite Tip 1 - Bin 1
Equipment Description | Tag Number | Specifications | Capacity | Total No. of Drives | Installed Power (kW) | Motor No. of Poles | Type (DOL, FWD/REV, VSD, SS) | Supplier
Electric Hoist | 61-JT-31-CR01 | 3.6 kW for lift and 0.5 kW for travel | 3.2 ton | 2 ( 3.6 kW and 0.5 kW) | 4.1 | 4 | FDR | Verlinde
Dust Suppression | 61-FX-30-SY01 | [6 empty] | TDS
Rock Breaker | 61-JT-31-HH01 | [6 empty] | Hydraulic Hammers
Rock Breaker Cabin | 61-JT-31-RO01 | 220 V |  | 1 | 1.2 (220V) | 2 | FDR | Hydraulic Hammers
Rock Breaker Power Pack | 61-JT-31-PP01 |  |  | 1 | 18.5 | 4 | FDR | Hydraulic Hammers
Radial Door | 61-JT-31-RD01 | 525 V, 70 mm rod, 1174 mm stroke, double acting solonoid operated, 110 VAC |  | 1 | 11 | 4 | DOL | TDS
Door Hydraulic Cylinder | 61-JT-31-CY01 | [6 empty] | Hydromobile
Chute to Vibrating Feeder | 61-JT-31-CH01 | [6 empty] | TDS
Vibrating Feeder | 61-JT-31-FD01 | FUF 1200-640 x 3180 | 600 t/hr | 2 | 7.1 | 6 | VSD | Kwatani
Vibrating Feeder Discharge Chute Elec-Hydr Act | 61-JT-31-AU01 | 525 V, cylinder = 125 mm bore, 70 mm rod, 1174 mm stroke, double acting solonoid operated, 110 VAC |  | 1 | 2.2 | 4 | DOL | WEBA
Feeder to Conveyor Chute | 61-JT-31-WC01 | [6 empty] | WEBA
Satellite Tip 1 - Bin 2
Equipment Description | Tag Number | Specifications | Capacity | Total No. of Drives | Installed Power (kW) | Motor No. of Poles | Type (DOL, FWD/REV, VSD, SS) | Supplier
Electric Hoist | 61-JT-32-CR11 | 3.6 kW for lift and 0.5 kW for travel | 3.2 ton | 2 ( 3.6 kW and 0.5 kW) | 4.1 | 4 | FDR | Verlinde
Dust Suppression | 61-FX-30-SY02 | [6 empty] | TDS
Rock Breaker | 61-JT-32-HH11 | [6 empty] | Hydraulic Hammers
Rock Breaker Cabin | 61-JT-32-RO11 | 220 V |  | 1 | 1.2 (220V) | 2 | FDR | Hydraulic Hammers
Rock Breaker Power Pack | 61-JT-32-PP11 |  |  | 1 | 18.5 | 4 | DOL | Hydraulic Hammers
Radial Door | 61-JT-32-RD11 | 525 V, 70 mm rod, 1174 mm stroke, double acting solonoid operated, 110 VAC |  | 1 | 11 | 4 | DOL | TDS
Door Hydraulic Cylinder | 61-JT-32-CY11 | [6 empty] | Hydromobile
Chute to Vibrating Feeder | 61-JT-32-CH11 | [6 empty] | TDS
Vibrating Feeder | 61-JT-32-FD11 | FUF 1200-640 x 3180 | 600 t/hr | 2 | 7.1 | 6 | VSD | Kwatani
Vibrating Feeder Discharge Chute Elec-Hydr Act | 61-JT-32-AU11 | 525 V, cylinder = 125 mm bore, 70 mm rod, 1174 mm stroke, double acting solonoid operated, 110 VAC |  | 1 | 2.2 | 4 | DOL | WEBA
Feeder to Conveyor Chute | 61-JT-32-WC11 | [6 empty] | WEBA
Satellite Tip 1 - Bin 3
Equipment Description | Tag Number | Specifications | Capacity | Total No. of Drives | Installed Power (kW) | Motor No. of Poles | Type (DOL, FWD/REV, VSD, SS) | Supplier
Electric Hoist | 61-JT-33-CR21 | 3.6 kW for lift and 0.5 kW for travel | 3.2 ton | 2 ( 3.6 kW and 0.5 kW) | 4.1 | 4 | FDR | Verlinde
Dust Suppression | 61-FX-30-SY03 | [6 empty] | TDS
Rock Breaker | 61-JT-33-HH21 | [6 empty] | Hydraulic Hammers
Rock Breaker Cabin | 61-JT-33-RO21 | 220 V |  | 1 | 1.2 (220V) | 2 | FDR | Hydraulic Hammers
Rock Breaker Power Pack | 61-JT-33-PP21 |  |  | 1 | 18.5 | 4 | DOL | Hydraulic Hammers
Radial Door | 61-JT-33-RD21 | 525 V, 70 mm rod, 1174 mm stroke, double acting solonoid operated, 110 VAC |  | 1 | 11 | 4 | DOL | TDS
Door Hydraulic Cylinder | 61-JT-33-CY21 | [6 empty] | Hydromobile
Chute to Vibrating Feeder | 61-JT-33-CH21 | [6 empty] | TDS
Vibrating Feeder | 61-JT-33-FD21 | FUF 1200-640 x 3180 | 600 t/hr | 2 | 7.1 | 6 | VSD | Kwatani
Vibrating Feeder Discharge Chute Elec-Hydr Act | 61-JT-33-AU21 | 525 V, cylinder = 125 mm bore, 70 mm rod, 1174 mm stroke, double acting solonoid operated, 110 VAC |  | 1 | 2.2 | 4 | DOL | WEBA
Feeder to Conveyor Chute | 61-JT-33-WC21 | [6 empty] | WEBA
Return

## Sat Tip 2 Bins 1,2,3&4
Satellite Tip 2 - Bin 1
Equipment Description | Tag Number | Specifications | Capacity | Total No. of Drives | Installed Power (kW) | Motor No. of Poles | Type (DOL, FWD/REV, VSD, SS) | Supplier
Electric Hoist | 61-JT-41-CR41 | 3.6 kW for lift and 0.5 kW for travel | 3 ton | 2 ( 3.6 kW and 0.5 kW) | 4.1 | 4 | FDR | Verlinde
Dust Suppression | 61-FX-40-SY11 | [6 empty] | TDS
Rock Breaker | 61-JT-41-HH41 | [6 empty] | Hydraulic Hammers
Rock Breaker Cabin | 61-JT-41-RO41 | 220 V |  | 1 | 1.2 (220V) | 2 | FDR | Hydraulic Hammers
Rock Breaker Power Pack | 61-JT-41-PP41 |  |  | 1 | 18.5 | 4 | FDR | Hydraulic Hammers
Radial Door | 61-JT-41-RD41 | 525 V, 70 mm rod, 1174 mm stroke, double acting solonoid operated, 110 VAC |  | 1 | 11 | 4 | DOL | TDS
Door Hydraulic Cylinder | 61-JT-41-CY41 | [6 empty] | Hydromobile
Chute to Vibrating Feeder | 61-JT-41-CH41 | [6 empty] | TDS
Vibrating Feeder | 61-JT-41-FD41 | FUF 1200-640 x 3180 | 600 t/hr | 2 | 7.1 | 6 | VSD | Kwatani
Feeder to Conveyor Chute | 61-JT-41-WC41 | [6 empty] | WEBA
Satellite Tip 2 - Bin 2
Equipment Description | Tag Number | Specifications | Capacity | Total No. of Drives | Installed Power (kW) | Motor No. of Poles | Type (DOL, FWD/REV, VSD, SS) | Supplier
Electric Hoist | 61-JT-42-CR51 | 3.6 kW for lift and 0.5 kW for travel | 3 ton | 2 ( 3.6 kW and 0.5 kW) | 4.1 | 4 | FDR | Verlinde
Dust Suppression | 61-FX-40-SY12 | [6 empty] | TDS
Rock Breaker | 61-JT-42-HH51 | [6 empty] | Hydraulic Hammers
Rock Breaker Cabin | 61-JT-42-RO51 | 220 V |  | 1 | 1.2 (220V) | 2 | FDR | Hydraulic Hammers
Rock Breaker Power Pack | 61-JT-42-PP51 |  |  | 1 | 37 | 4 | DOL | Hydraulic Hammers
Radial Door | 61-JT-42-RD51 | 525 V, 70 mm rod, 1174 mm stroke, double acting solonoid operated, 110 VAC |  | 1 | 11 | 4 | DOL | TDS
Door Hydraulic Cylinder | 61-JT-42-CY51 | [6 empty] | Hydromobile
Chute to Vibrating Feeder | 61-JT-42-CH51 | [6 empty] | TDS
Vibrating Feeder | 61-JT-42-FD51 | FUF 1200-640 x 3180 | 600 t/hr | 2 | 7.1 | 6 | VSD | Kwatani
Vibrating Feeder Discharge Chute Elec-Hydr Act | 61-JT-42-AU51 | 525 V, cylinder = 125 mm bore, 70 mm rod, 1174 mm stroke, double acting solonoid operated, 110 VAC |  | 1 | 2.2 | 4 | DOL | Hydromobile
Feeder to Conveyor Chute | 61-JT-42-WC51 | [6 empty] | WEBA
Satellite Tip 2 - Bin 3
Equipment Description | Tag Number | Specifications | Capacity | Total No. of Drives | Installed Power (kW) | Motor No. of Poles | Type (DOL, FWD/REV, VSD, SS) | Supplier
Electric Hoist | 61-JT-43-CR61 | 3.6 kW for lift and 0.5 kW for travel | 3 ton | 2 ( 3.6 kW and 0.5 kW) | 4.1 | 4 | FDR | Verlinde
Dust Suppression | 61-FX-40-SY13 | [6 empty] | TDS
Rock Breaker | 61-JT-43-HH61 | [6 empty] | Hydraulic Hammers
Rock Breaker Cabin | 61-JT-43-RO61 | 220 V |  | 1 | 1.2 (220V) | 2 | FDR | Hydraulic Hammers
Rock Breaker Power Pack | 61-JT-43-PP61 |  |  | 1 | 37 | 4 | DOL | Hydraulic Hammers
Radial Door | 61-JT-43-RD61 | 525 V, 70 mm rod, 1174 mm stroke, double acting solonoid operated, 110 VAC |  | 1 | 11 | 4 | DOL | TDS
Door Hydraulic Cylinder | 61-JT-43-CY61 | [6 empty] | Hydromobile
Chute to Vibrating Feeder | 61-JT-43-CH61 | [6 empty] | TDS
Vibrating Feeder | 61-JT-43-FD61 | FUF 1200-640 x 3180 | 600 t/hr | 2 | 7.1 | 6 | VSD | Kwatani
Vibrating Feeder Discharge Chute Elec-Hydr Act | 61-JT-43-AU61 | 525 V, cylinder = 125 mm bore, 70 mm rod, 1174 mm stroke, double acting solonoid operated, 110 VAC |  | 1 | 2.2 | 4 | DOL | Hydromobile
Feeder to Conveyor Chute | 61-JT-43-WC61 | [6 empty] | WEBA
Satellite Tip 2 - Bin 4
Equipment Description | Tag Number | Specifications | Capacity | Total No. of Drives | Installed Power (kW) | Motor No. of Poles | Type (DOL, FWD/REV, VSD, SS) | Supplier
Electric Hoist | 61-JT-44-CR71 | 3.6 kW for lift and 0.5 kW for travel | 3 ton | 2 ( 3.6 kW and 0.5 kW) | 4.1 | 4 | FDR | Verlinde
Dust Suppression | 61-FX-40-SY14 | [6 empty] | TDS
Rock Breaker | 61-JT-44-HH71 | [6 empty] | Hydraulic Hammers
Rock Breaker Cabin | 61-JT-44-RO71 | 220 V |  | 1 | 1.2 (220V) | 2 | FDR | Hydraulic Hammers
Rock Breaker Power Pack | 61-JT-44-PP71 |  |  | 1 | 37 | 4 | DOL | Hydraulic Hammers
Radial Door | 61-JT-44-RD71 | 525 V, 70 mm rod, 1174 mm stroke, double acting solonoid operated, 110 VAC |  | 1 | 11 | 4 | DOL | TDS
Door Hydraulic Cylinder | 61-JT-44-CY71 | [6 empty] | Hydromobile
Chute to Vibrating Feeder | 61-JT-44-CH71 | [6 empty] | TDS
Vibrating Feeder | 61-JT-44-FD71 | FUF 1200-640 x 3180 | 600 t/hr | 2 | 7.1 | 6 | VSD | Kwatani
Vibrating Feeder Discharge Chute Elec-Hydr Act | 61-JT-44-AU71 | 525 V, cylinder = 125 mm bore, 70 mm rod, 1174 mm stroke, double acting solonoid operated, 110 VAC |  | 1 | 2.2 | 4 | DOL | Hydromobile
Feeder to Conveyor Chute | 61-JT-44-WC71 | [6 empty] | WEBA
Return